## Inkplate 6 final BOM
Comment | Description | Designator | Footprint | LibRef | Quantity | Manufacturer PN
4u7-TMK212AB7475KG-T | CAPACITOR 0805 CERAMIC | C1, C2, C3, C4, C5, C6, C7, C10, C11, C12 | 0805C-GENERIC | 0805C-4U7-25V-X5R-TDK | 10 | TMK212AB7475KG-T
10uF-GRM188R61E106KA73J | CAPACITOR 0603 CERAMIC | C8, C9, C13 | 0603C-GENERIC | 0603C-10UF-10V-X5R-TDK | 3 | GRM188R61E106KA73J
100nF - AC0603KRX7R8BB104 | CAPACITOR 0603 CERAMIC | C14, C15 | 0603C-GENERIC | 0603C-100NF-25V-X7R-TDK | 2 | AC0603KRX7R8BB104
10nF-AC0603KRX7R8BB103 | CAPACITOR 0603 CERAMIC | C16, C19 | 0603C-GENERIC | 0603C-10NF-50V-X7R-MUR | 2 | AC0603KRX7R8BB103
2u2-GRM188R61E225MA12D | CAPACITOR 0603 CERAMIC | C17, C18 | 0603C-2U2 | 0603C-2U2-10V-X5R-TDK | 2 | GRM188R61E225MA12D
10UF | GENERIC CAPACITOR NON POLARISED 1206 | C20 | 1206C-GENERIC | 1206C-10U-35V-X7R | 1 | GENERIC
2u2 | CAPACITOR 0603 CERAMIC | C21, C27, C28, C39, C45 | 0603C-2U2 | 0603C-2U2-10V-X5R-TDK, 0603C-2U2-10V-X5R-TDK, 0603C-2U2-10V-X5R-TDK, 0603C-2U2-6V3-X5R-MUR, 0603C-2U2-10V-X5R-TDK | 5 | GENERIC
100nF | CAPACITOR 0603 CERAMIC | C22, C23, C24, C25, C26, C29, C30, C31, C32, C33, C34, C35, C40, C41, C49 | 0603C-GENERIC | 0603C-100NF-25V-X7R-TDK | 15 | GENERIC
27pF | CAPACITOR 0603 CERAMIC | C36, C37, C38 | 0603C-GENERIC | 0603C-27pF | 3 | GENERIC
68uF/6.3V | TANTALUM 3528 CAPACITOR | C42, C43 | C3528 | CAP3528 | 2 | GENERIC
100pF | CAPACITOR 0603 CERAMIC | C44 | 0603C-GENERIC | 0603C-100PF-50V-NP0-AVX | 1 | GENERIC
22pF | CAPACITOR 0603 CERAMIC | C46, C47 | 0603C-GENERIC | 0603C-22PF-50V-C0G-PAN | 2 | GENERIC
easyC | EASYC ECOSYSTEM JST CONNECTOR SMD FEMALE VERTICAL | CON1 | easyC | easyC | 1 | GENERIC
2PIN JST CONNECTOR | STANDARD LITHIUM BATTERY JST CONNECTOR | CON2 | JST_SMD_2P | JST_SMD_2P | 1 | GENERIC
USB_CONN | U-F-M5DD-Y-L | CON3 | USB_CONN | USB_CONN | 1 | U-F-M5DD-Y-L
BAS3010S-02LRHE6327 | DIODE SCHOTTKY 30V 1A TSLP-2 | D1, D2 | BAS3010S-02LRHE6327 | BAS3010S-02LRHE6327 | 2 | BAS3010S-02LRHE6327
BAT54-SOT23 | SINGLE SHOTTKY DIODE | D3, D4, D5, D6 | SOT23-123 | BAT54-SOT23 | 4 | BAT54
BAT20 | Schottky Diode SOD323 1A 23V | D8 | SOD323 | BAT20-SOD323 | 1 | BAT20J
AXT334124 | SMD CONNECTOR | DISP1 | AXT334124 | AXT334124 | 1 | AXT334124
GENERIC 500mA | GENERIC FUSE | F1 |  | FUSE-GENERIC | 1 | JK-NSMD050-13.2V
TPS65186 | IC PWR MGMT E INK 48VQFN | IC1 | TPS65186_QFN_48 | TPS65186RGZR | 1 | TPS65186RGZR
ESP32 WROVER | ESP32 WROVER WIFI MODULE | IC2 | ESP32_WROVER | ESP32WROVER | 1 | ESP32-WROVER
MCP23017 | I2C I/O Expander | IC3 | SOP28 | MCP23017 | 1 | MCP23017/SS
MCP73831 | LITHIUM BATTERY CHARGER | IC4 | SOT23-5_MCP | MCP73831 | 1 | MCP73831T-2ATI/OT
TTP223 | CAPACITIVE TOUCH CONTROLLER | IC6, IC7, IC8 | SOT95P285X126-6N_TTP223 | TTP223 | 3 | TTP223E-BA6
TPS3840PL27DBVR | RESET CONTROLLER | IC9 | TPS3840PH30DBVR | TPS3840PH30DBVR | 1 | TPS3840PL27DBVR
HYC77-TF09-200 | MICROSD CARD SLOT | K39 | HYC77-TF09-200 | HYC77-TF09-200 | 1 | HYC77-TF09-200
4.7uH | Inductor Power Chip Shielded Wirewound 4.7uH 20% 1MHz Ferrite 1.7A 96mOhm DCR 1515 Embossed T/R | L1 | LQH44PN4R7MP0_Inductor | LQH44PN4R7MP0L | 1 | LQH44PN4R7MP0L
2.2uH | FIXED IND 2.2UH 1.2A 108 MOHM | L2 | NR4012T2R2M_Fixed Inductor | NR4012T2R2M | 1 | NR4012T2R2M
LED0603 | LED 0603 SINGLE COLOR | LED1 | LED0603 | LED0603 | 1 | GENERIC
MTA50P01SN3 | P CHANNEL MOSFET - MTA50P01SN3 | Q1 | SOT23-GDS | BSS84 | 1 | MTA50P01SN3
MMBT2222 | MMBT2222 | Q2, Q3 | SOT95P237X110-3N | MMBT2222 | 2 | MMBT2222
CJ3407 | P CHANNEL MOSFET | Q4 | SOT23-GDS | BSS84 | 1 | GENERIC
NTC-NCP18X103F03RB | NCP18X103F03RB | R1 | 0603R-GENERIC | R0603-GENERIC | 1 | NCP18X103F03RB
43k-RC0603FR-0743KL | RC0603FR-0743KL | R2 | 0603R-GENERIC | R0603-GENERIC | 1 | RC0603FR-0743KL
1M | GENERIC RESISTOR 0603 | R3, R4 | 0603R-GENERIC | 0603R-1M | 2 | GENERIC
52k3-RC0603FR-0752K3L | RC0603FR-0752K3L | R5 | 0603R-GENERIC | R0603-GENERIC | 1 | RC0603FR-0752K3L
47k5-RC0603FR-0747K5L | RC0603FR-0747K5L | R6 | 0603R-GENERIC | R0603-GENERIC | 1 | RC0603FR-0747K5L
10K | GENERIC RESISTOR 0603 | R7, R8, R10, R11 | 0603R-10K | 0603R-10K | 4 | GENERIC
1K | GENERIC RESISTOR 0603 | R9, R12, R14, R16, R21, R22, R23, R27 | 0603R-1k | 0603R-1K | 8 | GENERIC
2K49 | GENERIC RESISTOR 0603 | R15 | 0603R-GENERIC | 0603R-2K49 | 1 | GENERIC
100K | GENERIC RESISTOR 0603 | R17, R19, R20 | 0603R-100K | 0603R-100K | 3 | GENERIC
0R - DNP | GENERIC JUMPER 0603 | R18 | 0603R-0R | 0603R-0R | 1 | GENERIC
510k | GENERIC RESISTOR 0603 | R24, R25 | 0603R-GENERIC | R0603-GENERIC | 2 | GENERIC
SMD Pushbutton | SMD PUSHBUTTON | SW1 | Pushbutton4x4 | TACT_SMD_SW | 1 | GENERIC
SPDT SWITCH THT | SPDT THT SWITCH 2A | SW2 | SPDT_SW | ONOFF_SW | 1 | 1
DMG2301L | P CHANNEL MOSFET | T1 | SOT90P240X110-3N | DMG2301L | 1 | DMG2301L-7
CH340G | USB-UART converter CH340G | U1 | SOP16 | CH340G | 1 | CH340G
TPS7A2633DRVR | ULTRA-LOW IQ VOLTAGE REGULATOR 500MA | U2 | TPS7A2633DRVR | TPS7A2633DRVR | 1 | TPS7A2633DRVR
12MHz | SMD CRYSTAL 12MHZ 3225 | Y1 | 3225_crystal | 3225-crystal | 1 | S3212000201080
ED060SC7 | E-PAPER DISPLAY 6INCH | - | ED060SC7 | ED060SC7 | 1 | ED060SC7