## Overview
Model My Watershed BMP Spreadsheet Tool
Load Reductions from BMP Implementation in Urban and Rural Areas
| Version: | 2023-08-15 at 5:00pm ET
| Developed by: | Barry Evans, Drexel University & Penn State University
Anthony Aufdenkampe, LimnoTech
Mike Hickman, Center for Watershed Protection
Reid Christianson, Center for Watershed Protection & University of Illinois
| Repository & Archives: | https://github.com/WikiWatershed/MMW-BMP-spreadsheet-tool
| Latest Version: | https://raw.githubusercontent.com/WikiWatershed/MMW-BMP-spreadsheet-tool/master/MMW_BMP_Spreadsheet_Tool.xlsx.
| User Manual: | https://raw.githubusercontent.com/WikiWatershed/MMW-BMP-spreadsheet-tool/master/docs/MMW_BMP_Spreadsheet_Tool_UserManual.docx
OVERVIEW:
This tool provides the ability to use results from a Model My Watershed "multi-year" model run for the purpose of estimating loading rates for different "source areas", and then subsequently calculating potential load reductions that might result from the implementation of both urban and agricultural BMPs in a given watershed.
The tool is based on the concept of "composite" loading rates whereby both "upland" and "streambank-eroded" loads are combined to facilitate the estimation of load reductions based on the use of various BMPs as applied to different developed land and agricultural land categories.
THIS TOOL INCLUDES:
Section 2 (Loading Rate Look-Up Tables) contains the Look-Up Tables for different sources that incorporate Land Use (upland source), Stream Bank (erosion) and Farm Animal Loads. The "Total" (pollutant) Loading Rate values in these Tables are used to calculate Baseline and Existing loads as well as "future" loads from proposed urban and agricultural BMP load reductions.
* In the MMW model run, Stream Bank and Farm Animal loads are modeled as separate sources/outputs, and therefore must be apportioned into the land use loads. This calculation has been completed herein and the results are summarized on the Look-up Table. Stream Bank loads are mostly attributable to developed lands. Farm Animal loads are attributed to Cropland and Hay/Pasture land uses.
* The Look-Up Tables also show loads calculated by the MMW model from septic, groundwater and point sources. However, per PA DEP guidance, these loads are NOT included in the land use loading rates presented in the Table. These loads are not loads that enter the MS4 and therefore these loads are not a pollutant load that is required to be addressed in the MS4 program. Please note, when comparing the nitrogen and phosphorus loading rates to other literature values for a watershed, the rates in this workbook may appear lower by land use for nutrients because of these adjustments. However, since groundwater loads of nitrogen and phosphorus are generally attributed to long-term agricultural practices, load reductions for this source can be simulated using the "Nutrient Management" option found in the "Agricultural BMPs" tab.
Section 3 (MMW Output) contains results from the MMW output file that are used for calculations throughout this workbook.
Sections 4 to 7 Contain supporting documentation that show how the calculations were performed to arrive at the values for the watershed that were presented in the Look-up Table in Section 2.
Tabs that require or allow user input
These tabs contain calculated values or provide descriptive information. No user input is required.
Final results tab.
Detailed Instructions are provided in a user manual that can be obtained at the following link: |  |  |  | https://raw.githubusercontent.com/WikiWatershed/MMW-BMP-spreadsheet-tool/master/docs/MMW_BMP_Spreadsheet_Tool_UserManual.docx
LIMITATIONS:
This Excel workbook tool was originally developed for use by municipalities that have MS4 discharges and load reduction responsibilities in Pennsylvania. This tool calculates land use pollutant loading rates for TSS, TN and TP using calculations, methodology, assumptions, and data based on, and consistent with, the MapShed model used in PA, and is also consistent with PADEP’s 2017 TMDL and PRP instructions for MS4s. Now that the modeling routines in MapShed have been incorporated into Model My Watershed, this tool can also utilize output from a MMW run for a given watershed. Similarly, it can be used in other geographic areas where similar load reduction estimates have to be made.

## TechDocs
Impervious Fraction LUT
The percent impervious surface estimates for different types of developed land are based on those used in the original MapShed modelling application, and it is recommended that they not be changed when using this tool. However, they can be overridden using the look-up table provided below.
| Source | MapShed default Impervious (fraction) | Manual Entry Impervious (fraction) | Impervious (fraction) to use
| Source | impervFraction_defaultMapShed | impervFraction_manualEntry | impervFraction_toUse
| Hay/Past |  |  | 0
| Cropland |  |  | 0
| Forest |  |  | 0
| Wetland |  |  | 0
| Disturbed |  |  | 0
| Turfgrass |  |  | 0
| Open_Land |  |  | 0
| Bare_Rock |  |  | 0
| Sandy_Areas |  |  | 0
| Unpaved_Road |  |  | 0
| Ld_Mixed | 0.15 |  | 0.15
| Md_Mixed | 0.52 |  | 0.52
| Hd_Mixed | 0.87 |  | 0.87
| Ld_Residential | 0.15 |  | 0.15
| Md_Residential | 0.52 |  | 0.52
| Hd_Residential | 0.87 |  | 0.87
| Ld_Mixed - Upland | 0.15 |  | 0.15
| Md_Mixed - Upland | 0.52 |  | 0.52
| Hd_Mixed - Upland | 0.87 |  | 0.87
| Ld_Residential - Upland | 0.15 |  | 0.15
| Md_Residential - Upland | 0.52 |  | 0.52
| Hd_Residential - Upland | 0.87 |  | 0.87
BMP Load and Efficiencies used in the Load Reduction Calculations (DO NOT ALTER):
| Street Sweeping | TSS Reduction (%) | TP Reduction (%) | TN Reduction (%) | Road Width (ft)
| Average of SCP1 - SCP11 | 7.15% | 3.45% | 1.25% | 20
| Stream Restoration - Protocol 1 | TSS (lbs/ft/yr) | TP (lbs/ft/yr) | TN (lbs/ft/yr)
| Default | 115 | 0.174 | 0.192
| Calculated | #DIV/0! | #DIV/0! | #DIV/0!
| Minimum | #DIV/0! | #DIV/0! | #DIV/0!
PERFORMANCE STANDARD APPROACH for use with urban BMPs (as referenced in PA DEP permit materials; original source citation at bottom of page.)
MUNICIPALITY: For the BMP of choice, consult the Expert Panel Table below and Report cited below to determine if the BMP is an RR, ST or Other type of practice.
The type of practice, runoff reduction versus stormwater treatment, is calculated differently with different efficiency curves.
Source: | https://www.chesapeakebay.net/documents/Final-CBP-Approved-Expert-Panel-Report-on-Stormwater-Performance-Standards-LONG_012015.pdf
Recommendations of the Expert Panel to Define Removal Rates for New State Stormwater Performance Standards
Stewart Comstock, Scott Crafton, Randy Greer, Peter Hill, Dave Hirschman, Shoreh Karimpour, Ken Murin, Jennifer Orr, Fred Rose, Sherry Wilkins
Revised: January 20, 2015
Prepared by: Tom Schueler and Cecilia Lane, Chesapeake Stormwater Network
The BMP Removal Rate Curves shown below have been incorporated into this spreadsheet tool.
With this approach, pollutant removal efficiencies are calculated based on the amount of runoff (runoff depth) captured per acre of impervious surface. | [7 empty] | https://www.chesapeakebay.net/documents/Final-CBP-Approved-Expert-Panel-Report-on-Stormwater-Performance-Standards-LONG_012015.pdf
https://www.chesapeakebay.net/channel_files/19172/attach_f--draft_faq_document__template.pdf
[8 empty] | RunoffDepth_inPerAc | TP_RemovalEfficiencyRR_pecent | TP_RemovalEfficiencyST_pecent | TN_RemovalEfficiencyRR_pecent | TN_RemovalEfficiencyST_pecent | TSS_RemovalEfficiencyRR_pecent | TSS_RemovalEfficiencyST_pecent
[8 empty] | 0.05 | 7.216% | 5.665% | 5.834% | 3.603% | 7.727% | 7.216%
[8 empty] | 0.1 | 14.57% | 11.44% | 12.27% | 7.279% | 15.6% | 14.57%
[8 empty] | 0.2 | 27.19% | 21.36% | 23.26% | 13.59% | 29.13% | 27.19%
[8 empty] | 0.3 | 37.42% | 29.4% | 32.1% | 18.71% | 40.09% | 37.42%
[8 empty] | 0.4 | 45.66% | 35.87% | 39.19% | 22.83% | 48.92% | 45.66%
[8 empty] | 0.5 | 52.27% | 41.06% | 44.82% | 26.13% | 56% | 52.27%
[8 empty] | 0.6 | 57.54% | 45.21% | 49.3% | 28.77% | 61.65% | 57.54%
[8 empty] | 0.7 | 61.74% | 48.51% | 52.85% | 30.87% | 66.15% | 61.74%
[8 empty] | 0.8 | 65.08% | 51.13% | 55.68% | 32.54% | 69.74% | 65.08%
[8 empty] | 0.9 | 67.75% | 53.23% | 57.93% | 33.88% | 72.61% | 67.75%
[8 empty] | 1 | 69.9% | 54.92% | 59.75% | 34.95% | 74.91% | 69.9%
[8 empty] | 1.2 | 73.06% | 57.4% | 62.45% | 36.53% | 78.31% | 73.06%
[8 empty] | 1.4 | 75.21% | 59.09% | 64.31% | 37.6% | 80.63% | 75.21%
[8 empty] | 1.6 | 76.69% | 60.26% | 65.61% | 38.34% | 82.25% | 76.69%
[8 empty] | 1.8 | 77.65% | 61.02% | 66.43% | 38.81% | 83.32% | 77.65%
[8 empty] | 2 | 78.17% | 61.44% | 66.86% | 39.06% | 83.94% | 78.17%
[8 empty] | 2.2 | 78.38% | 61.62% | 67.04% | 39.15% | 84.25% | 78.38%
[8 empty] | 2.3 | 78.45% | 61.68% | 67.14% | 39.17% | 84.38% | 78.45%
[8 empty] | 2.5 | 78.81% | 62% | 67.7% | 39.32% | 84.9% | 78.81%
[8 empty] | 2.8 | 81.52% | 64.19% | 71.3% | 40.6% | 88.08% | 81.52%
[8 empty] | 3 | 86.72% | 68.34% | 77.75% | 43.13% | 93.91% | 86.72%
Source:
Recommendations of the Expert Panel to Define Removal Rates for New State Stormwater Performance Standards
Stewart Comstock, Scott Crafton, Randy Greer, Peter Hill, Dave Hirschman, Shoreh Karimpour, Ken Murin, Jennifer Orr, Fred Rose, Sherry Wilkins
Revised: January 20, 2015
Prepared by: Tom Schueler and Cecilia Lane, Chesapeake Stormwater Network
List of Urban BMPs
Type | Ignore | TSS Pct Red Coeff | TP Pct Red Coeff | TN Pct Red Coeff
Bioretention/raingardens - A/B soils, underdrain |  | 0.8 | 0.75 | 0.7 |  |  | Performance Standard BMPs (reduction coefficients are calculated as shown above)
Bioretention/raingardens - A/B soils, no underdrain |  | 0.9 | 0.85 | 0.8
Bioretention/raingardens - C/D soils, underdrain |  | 0.55 | 0.45 | 0.25 |  |  | Non-Performance Standard BMPs
Bioswale |  | 0.8 | 0.75 | 0.7 |  |  | Infiltration-type BMPs for capturing runoff
Dry Detention Ponds and Hydrodynamic Structures |  | 0.1 | 0.1 | 0.05 |  |  | Detention-type BMPs for capturing runoff
Dry Extended Detention Ponds |  | 0.6 | 0.2 | 0.2 |  |  | Other BMPs
Filter Strip - Runoff Reduction |  | 0.56 | 0.54 | 0.2
Filter Strip - Stormwater Treatment |  | 0.22 | 0 | 0
Filtering Practices |  | 0.6 | 0.6 | 0.4
Infiltration Practices w/ Sand, Veg. - A/B soils, no underdrain |  | 0.95 | 0.85 | 0.85
Infiltration Practices w/o Sand, Veg. - A/B soils, no underdrain |  | 0.95 | 0.85 | 0.8
Permeable Pavement w/o Sand, Veg. - A/B soils, underdrain |  | 0.7 | 0.5 | 0.45
Permeable Pavement w/o Sand, Veg. - A/B soils, no underdrain |  | 0.85 | 0.8 | 0.75
Permeable Pavement w/ Sand, Veg. - A/B soils, underdrain |  | 0.7 | 0.5 | 0.5
Permeable Pavement w/ Sand, Veg. - A/B soils, no underdrain |  | 0.85 | 0.8 | 0.8
Permeable Pavement w/o Sand, Veg. - C/D soils, underdrain |  | 0.55 | 0.2 | 0.1
Permeable Pavement w/ Sand, Veg. - C/D soils, underdrain |  | 0.55 | 0.2 | 0.2
Vegetated Open Channels - A/B soils, no underdrain |  | 0.7 | 0.45 | 0.45
Vegetated Open Channels - C/D soils, no underdrain |  | 0.5 | 0.1 | 0.1
Wet Ponds and Wetlands |  | 0.6 | 0.45 | 0.2
Forest Buffer |  | 0.5 | 0.5 | 0.25
Street Sweeping, SCP-1 |  | 0.21 | 0.1 | 0.04
Street Sweeping, SCP-2 |  | 0.16 | 0.08 | 0.03
Street Sweeping, SCP-3 |  | 0.11 | 0.05 | 0.02
Street Sweeping, SCP-4 |  | 0.06 | 0.03 | 0.01
Street Sweeping, SCP-5 |  | 0.04 | 0.02 | 0.007
Street Sweeping, SCP-6 |  | 0.02 | 0.01 | 0
Street Sweeping, SCP-7 |  | 0.07 | 0.04 | 0.01
Street Sweeping, SCP-8 |  | 0.1 | 0.05 | 0.02
Street Sweeping, SCP-9 |  | 0.01 | 0 | 0
Street Sweeping, SCP-10 |  | 0.005 | 0 | 0
Street Sweeping, SCP-11 |  | 0.001 | 0 | 0
Stream Restoration |  | Varies | Varies | Varies
RR |  | Calculated | Calculated | Calculated
ST |  | Calculated | Calculated | Calculated
Land Cover: NLCD2011 --> MapShed
The National Land Cover Database 2011 (NLCD2011) categories are mapped to MapShed/GWLF-E Land Use categories according to the following table.
NOTE 1: Some NLCD categories are combined into a single MapShed category, whereas some MapShed categories are left unused.
NOTE 2: Curve numbers for MMW are generated from the Impervious Surface percentages estimated from NLCD, and given above.
NLCD Legend: | https://www.mrlc.gov/nlcd11_leg.php
NLCD Code | NLCD name | MapShed Code | Land Use term in GMS file | Mapshed Source List Order
11 | Open Water | 1 | #N/A
12 | Perennial Ice/Snow | 22 | Bare_Rock | 8 | Mapshed Source Terms | MMW Source List Order | MMW Source Terms (v1.23.0)
21 | Developed, Open Space | ? | Ld_Open_Space (formerly Ld_Residential) | 11
22 | Developed, Low Intensity | 2 | Ld_Mixed | 11 | Bare_Rock | 6 | Barren Areas
23 | Developed, Medium Intensity | 20 | Md_Mixed | 12 | Ld_Mixed | 7 | Low-Density Mixed | NOTE: For MMW versions <=v1.23
24 | Developed, High Intensity | 3 | Hd_Mixed | 13 | Ld_Mixed | 7 | Low-Density Mixed
31 | Barren Land (Rock/Sand/Clay) | 22 | Bare_Rock | 8 | Md_Mixed | 8 | Medium-Density Mixed
41 | Deciduous Forest | 7 | Forest | 3 | Hd_Mixed | 9 | High-Density Mixed
42 | Evergreen Forest | 8 | Forest | 3 | Bare_Rock | 6 | Barren Areas
43 | Mixed Forest | 9 | Forest | 3 | Forest | 3 | Wooded Areas
51 | Dwarf Scrub | NA – Alaska only | #N/A |  | Forest | 3 | Wooded Areas
52 | Shrub/Scrub | 9 | Forest | 3 | Forest | 3 | Wooded Areas
71 | Grassland/Herbaceous | 21 | Open_Land | 7
72 | Sedge/Herbaceous | NA – Alaska only | #N/A |  | Forest | 3 | Wooded Areas
73 | Lichens | NA – Alaska only | #N/A |  | Open_Land | 5 | Open Land
74 | Moss | NA – Alaska only | #N/A
81 | Pasture/Hay | 4 | Hay/Past | 1
82 | Cultivated Crops | 5 | Cropland | 2
90 | Woody Wetlands | 10 | Wetland | 4 | Hay/Past | 1 | Hay/Pasture
95 | Emergent Herbaceous Wetlands | 11 | Wetland | 4 | Cropland | 2 | Cropland
[5 empty] | Wetland | 4 | Wetlands
|  |  |  | 9 | Wetland | 4 | Wetlands
5
|  |  |  | 6 | Sandy_Areas | 6 | Barren Areas
|  |  |  | 10 | Disturbed |  | Other Upland Areas | NOTE: For MMW versions <=v1.23
|  |  |  | 15 | Turfgrass |  | Other Upland Areas | NOTE: For MMW versions <=v1.23
|  |  |  | 16 | Unpaved_Road |  | Other Upland Areas | NOTE: For MMW versions <=v1.23
|  |  |  | 17 | Md_Residential
|  |  |  | 18 | Hd_Residential
|  |  |  | 19 | Farm Animals | 11 | Farm Animals
|  |  |  | 20 | Tile Drainage
|  |  |  | 21 | Stream Bank | 12 | Stream Bank Erosion
|  |  |  | 22 | Groundwater | 13 | Subsurface Flow
[5 empty] | Point Source | 14 | Point Sources
|  |  |  | 14 | Septic Systems | 15 | Septic Systems
[5 empty] | Ld_Residential | 10 | Low-Density Open Space | NOTE: For MMW versions >-=v1.24

## MMW Output
Look-Up Table for MMW Land Use Loading Rates
Watershed: | User Specified
Year: | User Specified
Section 3: | MMW Model Output
This page is where the output data from a multi-year MMW model run is to be copied and pasted into this workbook (either manually or automatically) and is the source data for calculations throughout the workbook. 1. Source File Name - User-specified filename for the output file from MMW (optional). 2. Watershed Name - User-specified name of a watershed for which land use loading rates are being calculated (optional). 3. Source file - The annual pollutant load and area data, in Metric Units, is copied directly from the MMW output file into the different locations highlighted in GREEN below and subsequently converted to English Units to the columns highlighted in BLUE below. 4. Year - the year modeled (optional).
| Data Entered By: | User Specified
| Date Data Entered: | User Specified
| Source File Name: | User Specified
| Watershed: | User Specified
| Year: | User Specified
|  | Model My Watershed OUTPUT DATA | [6 empty] | STREAM LENGTHS* | KM* | FEET
[12 empty] | Sed lb/ft | TN lb/ft | TP lb/ft
Source |  | Area | Sediment | Tot N | Tot P |  |  |  | Total Length |  | 0 | #DIV/0! | #DIV/0! | #DIV/0!
Units |  | acres | tons/year | lbs/year | lbs/year |  |  |  | Ag Streams |  | 0
Hay/Past |  | 0 | 0 | 0 | 0 |  |  |  | Non-Ag Streams |  | 0
Cropland |  | 0 | 0 | 0 | 0
Forest |  | 0 | 0 | 0 | 0 |  |  |  | * These values can be obtained from the "Stream" tab in the "Analyze" section of a Model My Watershed run
Wetland |  | 0 | 0 | 0 | 0
Disturbed |  | 0 | 0 | 0 | 0 |  |  |  | FARM ANIMAL DATA
Turfgrass |  | 0 | 0 | 0 | 0
Open_Land |  | 0 | 0 | 0 | 0 |  |  |  | TYPE* | NUMBER* | AVG WT KG | TOTAL KG | TOTAL AEU | KG N/AEU/DAY | KG P/AEU/DAY | TOTAL N/DAY | TOTAL P/DAY
Bare_Rock |  | 0 | 0 | 0 | 0 |  |  |  | Chickens, Broilers |  | 0.9 | 0 | 0 | 1.07 | 0.3 | 0 | 0
Sandy_Areas |  | 0 | 0 | 0 | 0 |  |  |  | Chickens, Layers |  | 1.8 | 0 | 0 | 0.85 | 0.29 | 0 | 0
Unpaved_Road |  | 0 | 0 | 0 | 0 |  |  |  | Cows, Beef |  | 360 | 0 | 0 | 0.31 | 0.09 | 0 | 0
Ld_Mixed |  | 0 | 0 | 0 | 0 |  |  |  | Cows, Dairy |  | 640 | 0 | 0 | 0.44 | 0.07 | 0 | 0
Md_Mixed |  | 0 | 0 | 0 | 0 |  |  |  | Horses |  | 500 | 0 | 0 | 0.28 | 0.06 | 0 | 0
Hd_Mixed |  | 0 | 0 | 0 | 0 |  |  |  | Pigs/Hogs/Swine |  | 61 | 0 | 0 | 0.48 | 0.15 | 0 | 0
Ld_Residential |  | 0 | 0 | 0 | 0 |  |  |  | Sheep |  | 50 | 0 | 0 | 0.37 | 0.1 | 0 | 0
Md_Residential |  | 0 | 0 | 0 | 0 |  |  |  | Turkeys |  | 6.8 | 0 | 0 | 0.59 | 0.2 | 0 | 0
Hd_Residential |  | 0 | 0 | 0 | 0
Farm Animals |  |  | 0 | 0 | 0 | [8 empty] | Daily Totals |  | 0 | 0
Tile Drainage |  |  | 0 | 0 | 0 | [8 empty] | Poultry Totals |  | 0 | 0
Stream Bank |  |  | 0 | 0 | 0 | [8 empty] | Livestock Totals |  | 0 | 0
Groundwater |  |  | 0 | 0 | 0 | [8 empty] | Poultry Fraction |  | #DIV/0! | #DIV/0!
Point Source |  |  | 0 | 0 | 0 | [8 empty] | Livestock Fraction |  | #DIV/0! | #DIV/0!
Septic Systems |  |  | 0 | 0 | 0
* These values can be obtained from the "Animal" tab in the "Analyze" section of a Model My Watershed run
Totals |  | 0 | 0 | 0 | 0
MMW NLCD Land Cover Categories for Watershed (from "Analyze" csv file) | [5 empty] | Pollutant Load Conversion from Metric to Standard Units (from "Model" csv file)
TYPE |  |  | AREA (km^2) |  | AREA (acres) | SOURCE |  |  | SEDIMENT (kg) | TOTAL N (kg) | TOTAL P (kg) | SEDIMENT (tons) | TOTAL N (lbs) | TOTAL P (lbs)
Open Water |  |  |  |  | 0 | Hay/Pasture | [5 empty] | 0 | 0 | 0
Perennial Ice/Snow |  |  |  |  | 0 | Cropland | [5 empty] | 0 | 0 | 0
Developed, Open Space |  |  |  |  | 0 | Wooded Areas | [5 empty] | 0 | 0 | 0
Developed, Low Intensity |  |  |  |  | 0 | Wetlands | [5 empty] | 0 | 0 | 0
Developed, Medium Intensity |  |  |  |  | 0 | Open Land | [5 empty] | 0 | 0 | 0
Developed, High Intensity |  |  |  |  | 0 | Barren Areas | [5 empty] | 0 | 0 | 0
Barren Land (Rock/Sand/Clay) |  |  |  |  | 0 | Low-Density Mixed | [5 empty] | 0 | 0 | 0
Deciduous Forest |  |  |  |  | 0 | Medium-Density Mixed | [5 empty] | 0 | 0 | 0
Evergreen Forest |  |  |  |  | 0 | High-Density Mixed | [5 empty] | 0 | 0 | 0
Mixed Forest |  |  |  |  | 0 | Low-Density Open Space | [5 empty] | 0 | 0 | 0
Shrub/Scrub |  |  |  |  | 0 | Farm Animals | [5 empty] | 0 | 0 | 0
Grassland/Herbaceous |  |  |  |  | 0 | Stream Bank Erosion | [5 empty] | 0 | 0 | 0
Pasture/Hay |  |  |  |  | 0 | Subsurface Flow | [5 empty] | 0 | 0 | 0
Cultivated Crops |  |  |  |  | 0 | Point Sources | [5 empty] | 0 | 0 | 0
Woody Wetlands |  |  |  |  | 0 | Septic Systems | [5 empty] | 0 | 0 | 0
Emergent Herbaceous Wetlands |  |  |  |  | 0
Totals |  |  | 0 |  | 0 | Totals |  |  | 0 | 0 | 0 | 0 | 0 | 0
Note: The information below is only used for allocation of "urban" loads within a larger watershed boundary
MMW NLCD Land Cover Categories for Urban Area (from second, smaller "Analyze" csv file)
TYPE |  |  | AREA (km^2) |  | AREA (acres) |  | TN (lb/yr) | TP (lb/yr) | Sediment (lb/yr)
Open Water |  |  |  |  | 0
Perennial Ice/Snow |  |  |  |  | 0
Developed, Open Space |  |  |  |  | 0 |  | 0 | 0 | 0 |  | (Note: The values below only pertain to the smaller target area)
Developed, Low Intensity |  |  |  |  | 0 |  | 0 | 0 | 0
Developed, Medium Intensity |  |  |  |  | 0 |  | 0 | 0 | 0 |  | STREAM LENGTHS | KM* | FEET
Developed, High Intensity |  |  |  |  | 0 |  | 0 | 0 | 0
Barren Land (Rock/Sand/Clay) |  |  |  |  | 0 |  | 0 | 0 | 0 |  | Total Length |  | 0
Deciduous Forest |  |  |  |  | 0 |  | 0 | 0 | 0 |  | Ag Streams |  | 0
Evergreen Forest |  |  |  |  | 0 |  | 0 | 0 | 0 |  | Non-Ag Streams |  | 0
Mixed Forest |  |  |  |  | 0 |  | 0 | 0 | 0
Shrub/Scrub |  |  |  |  | 0 |  | 0 | 0 | 0 |  | * These values can be obtained from the "Stream" tab in the "Analyze" section of a Model My Watershed run
Grassland/Herbaceous |  |  |  |  | 0 |  | 0 | 0 | 0
Pasture/Hay |  |  |  |  | 0 |  | 0 | 0 | 0
Cultivated Crops |  |  |  |  | 0 |  | 0 | 0 | 0
Woody Wetlands |  |  |  |  | 0 |  | 0 | 0 | 0
Emergent Herbaceous Wetlands |  |  |  |  | 0 |  | 0 | 0 | 0
Totals |  |  | 0 |  | 0 |  | 0 | 0 | 0
TYPE |  |  | AREA (m^2)* |  | AREA (acres)
Open Water |  |  | 0 |  | 0
Perennial Ice/Snow |  |  | 0 |  | 0
Developed, Open Space |  |  | 0 |  | 0 |  | 0 | 0 | 0
Developed, Low Intensity |  |  | 0 |  | 0 |  | 0 | 0 | 0
Developed, Medium Intensity |  |  | 0 |  | 0 |  | 0 | 0 | 0
Developed, High Intensity |  |  | 0 |  | 0 |  | 0 | 0 | 0 |  | *Only use this input block if land cover distribution is given in square meters (m^2).
Barren Land (Rock/Sand/Clay) |  |  | 0 |  | 0 |  | 0 | 0 | 0 |  | This occurs when AOI is less than about 2 square kilometers.
Deciduous Forest |  |  | 0 |  | 0 |  | 0 | 0 | 0
Evergreen Forest |  |  | 0 |  | 0 |  | 0 | 0 | 0
Mixed Forest |  |  | 0 |  | 0 |  | 0 | 0 | 0
Shrub/Scrub |  |  | 0 |  | 0 |  | 0 | 0 | 0
Grassland/Herbaceous |  |  | 0 |  | 0 |  | 0 | 0 | 0
Pasture/Hay |  |  | 0 |  | 0 |  | 0 | 0 | 0
Cultivated Crops |  |  | 0 |  | 0 |  | 0 | 0 | 0
Woody Wetlands |  |  | 0 |  | 0 |  | 0 | 0 | 0
Emergent Herbaceous Wetlands |  |  | 0 |  | 0 |  | 0 | 0 | 0
Totals |  |  | 0 |  | 0 |  | 0 | 0 | 0
TOTAL LOADS | [6 empty] | 0 | 0 | 0

## Landcover Loading Rates
Look-Up Table for MMW Loading Rates
Watershed: User Specified
Year: User Specified
Source File: User Specified | [7 empty] | 17
Section 2: Landcover Loading Rates Look-Up Table
| TOTAL WATERSHED ANNUAL LOADS from Model My Watershed | [12 empty] | ANNUAL LAND USE LOADING RATES (lbs/acre) based on land use, stream bank and farm animal sources
[14 empty] | SEDIMENT |  |  |  | NITROGEN |  |  |  |  | PHOSPHORUS
| Source | Area | Runoff | Erosion |  | Sediment | Dis N |  | Total Nitrogen | Dis P |  | Total Phosphorus |  | From Land Use | From Stream Banks ① | TOTAL SEDIMENT LOADING RATE |  | From Land Use | From Stream Banks ① | From Farm Animals ② | TOTAL NITROGEN LOADING RATE |  | From Land Use | From Stream Banks ① | From Farm Animals ② | TOTAL PHOSPHORUS LOADING RATE
| Units | Acres | inches | Tons |  | Tons | Pounds |  | Pounds | Pounds |  | Pounds |  | lbs/acre | lbs/acre | lbs/acre |  | lbs/acre | lbs/acre | lbs/acre | lbs/acre |  | lbs/acre | lbs/acre | lbs/acre | lbs/acre
| Source | area_ac | runoff_in | erosion_tons | Column1 | sediment_tons | DN_lbs | Column2 | TN_lbs | DP_lbs | Column3 | TP_lbs | Column4 | TSS_LoadRateLand_lbPerAcPerY | TSS_LoadRateBanks_lbPerAcPerY | TSS_LoadRate_lbPerAcPerY | Column5 | TN_LoadRateLand_lbPerAcPerY | TN_LoadRateBanks_lbPerAcPerY | TN_LoadRateAnimal_lbPerAcPerY | TN_LoadRate_lbPerAcPerY | Column6 | TP_LoadRateLand_lbPerAcPerY | TP_LoadRateBanks_lbPerAcPerY | TP_LoadRateAnimal_lbPerAcPerY | TP_LoadRate_lbPerAcPerY
MapShed Land Use Categories | Hay/Past | 0 | #REF! | #REF! |  | 0 | #REF! |  | 0 | #REF! |  | 0 |  | 0 | 0 | 0 |  | 0 | 0 | 0 | 0 |  | 0 | 0 | 0 | 0 | Hay/Past
| Cropland | 0 | #REF! | #REF! |  | 0 | #REF! |  | 0 | #REF! |  | 0 |  | 0 | 0 | 0 |  | 0 | 0 | 0 | 0 |  | 0 | 0 | 0 | 0 | Cropland
| Forest | 0 | #REF! | #REF! |  | 0 | #REF! |  | 0 | #REF! |  | 0 |  | 0 | 0 | 0 |  | 0 | 0 | n/a | 0 |  | 0 | 0 | n/a | 0 | Forest
| Wetland | 0 | #REF! | #REF! |  | 0 | #REF! |  | 0 | #REF! |  | 0 |  | 0 | 0 | 0 |  | 0 | 0 | n/a | 0 |  | 0 | 0 | n/a | 0 | Wetland
| Disturbed | 0 | #REF! | #REF! |  | 0 | #REF! |  | 0 | #REF! |  | 0 |  | 0 | 0 | 0 |  | 0 | 0 | n/a | 0 |  | 0 | 0 | n/a | 0 | Disturbed
| Turfgrass | 0 | #REF! | #REF! |  | 0 | #REF! |  | 0 | #REF! |  | 0 |  | 0 | 0 | 0 |  | 0 | 0 | n/a | 0 |  | 0 | 0 | n/a | 0 | Turfgrass
| Open_Land | 0 | #REF! | #REF! |  | 0 | #REF! |  | 0 | #REF! |  | 0 |  | 0 | 0 | 0 |  | 0 | 0 | n/a | 0 |  | 0 | 0 | n/a | 0 | Open_Land
| Bare_Rock | 0 | #REF! | #REF! |  | 0 | #REF! |  | 0 | #REF! |  | 0 |  | 0 | 0 | 0 |  | 0 | 0 | n/a | 0 |  | 0 | 0 | n/a | 0 | Bare_Rock
| Sandy_Areas | 0 | #REF! | #REF! |  | 0 | #REF! |  | 0 | #REF! |  | 0 |  | 0 | 0 | 0 |  | 0 | 0 | n/a | 0 |  | 0 | 0 | n/a | 0 | Sandy_Areas
| Unpaved_Road | 0 | #REF! | #REF! |  | 0 | #REF! |  | 0 | #REF! |  | 0 |  | 0 | 0 | 0 |  | 0 | 0 | n/a | 0 |  | 0 | 0 | n/a | 0 | Unpaved_Road
| Ld_Mixed | 0 | #REF! | #REF! |  | 0 | #REF! |  | 0 | #REF! |  | 0 |  | 0 | 0 | 0 |  | 0 | 0 | n/a | 0 |  | 0 | 0 | n/a | 0 | Ld_Mixed
| Md_Mixed | 0 | #REF! | #REF! |  | 0 | #REF! |  | 0 | #REF! |  | 0 |  | 0 | 0 | 0 |  | 0 | 0 | n/a | 0 |  | 0 | 0 | n/a | 0 | Md_Mixed
| Hd_Mixed | 0 | #REF! | #REF! |  | 0 | #REF! |  | 0 | #REF! |  | 0 |  | 0 | 0 | 0 |  | 0 | 0 | n/a | 0 |  | 0 | 0 | n/a | 0 | Hd_Mixed
| Ld_Residential | 0 |  |  |  | 0 |  |  | 0 |  |  | 0 |  | 0 | 0 | 0 |  | 0 | 0 | n/a | 0 |  | 0 | 0 | n/a | 0 | Ld_Residential
| Md_Residential | 0 |  |  |  | 0 |  |  | 0 |  |  | 0 |  | 0 | 0 | 0 |  | 0 | 0 | n/a | 0 |  | 0 | 0 | n/a | 0 | Md_Residential
| Hd_Residential | 0 |  |  |  | 0 |  |  | 0 |  |  | 0 |  | 0 | 0 | 0 |  | 0 | 0 | n/a | 0 |  | 0 | 0 | n/a | 0 | Hd_Residential
Addt'l Sources | Source |  |  |  |  | Sediment |  |  | Total Nitrogen | Dis P |  | Total Phosphorus |  | Tons * 2000 lbs/ton acres of a land use |  | Sum of previous two sources |  | Tons * 2000 lbs/ton acres of a land use |  |  | Sum of previous three sources |  | Tons * 2000 lbs/ton acres of a land use |  |  | Sum of previous three sources
| Units |  | inches | Tons |  | Tons |  |  | Pounds | Pounds |  | Pounds
| Farm Animals |  | #REF! | #REF! |  | 0 | #REF! |  | 0 | #REF! |  | 0
| Tile Drainage |  | #REF! | #REF! |  | 0 | #REF! |  | 0 | #REF! |  | 0
| Stream Bank ① |  | #REF! | #REF! |  | 0 | #REF! |  | 0 | #REF! |  | 0
| Groundwater |  |  |  |  | 0 |  |  | 0 |  |  | 0
| Point Source |  |  |  |  | 0 |  |  | 0 |  |  | 0
| Septic Systems |  |  |  |  | 0 |  |  | 0 |  |  | 0
Notes:
① - Separate worksheets are used to calculate and apportion the loading rates from the Stream Bank source loads (for sediment, total nitrogen, and total phosphorus) from the MMW Output file into each land use category, using methodology provided by Dr. Barry Evans (Pennsylvania State University), the author of MapShed, and with concurrence from Mr. Bill Brown (PADEP).
② - A separate worksheet is used to calculate and apportion the "Total Nitrogen" and "Total Phosphorus" loading rates from the Farm Animals source load from the MMW Output file into the two agricultural land uses, Hay/Pasture and Cropland, based on area weighting. The methodology was provided by Dr. Barry Evans (Pennsylvania State University), the author of MapShed, and with concurrence from Mr. Bill Brown (PADEP). Additionally, since the Farm Animals source loads do not apply to other land use catergories, the values in those cells are "n/a".
| Groundwater |  | #REF! | #REF! |  | 0 | #REF! |  | 0 | #REF! |  | 0
| Point Source |  | #REF! | #REF! |  | 0 | #REF! |  | 0 | #REF! |  | 0
| Septic Systems |  | #REF! | #REF! |  | 0 | #REF! |  | 0 | #REF! |  | 0

## Farm Animal Loading rates
Look-Up Table for MMW Loading Rates
Watershed: User Specified
Year: User Specified
Section 4: Farm Animals TN and TP Loading Rates Worksheet
This worksheet calculates and apportions the "Total Nitrogen" and "Total Phosphorus" loading rates from the "Farm Animals" source load from a MMW Output file into the two applicable agricultural land uses, Hay/Pasture and Cropland, based on area weighting. The methodology was provided by Dr. Barry Evans (Stroud Water Research Center, Pennsylvania State University), the author of MapShed, and with concurrence from Mr. Bill Brown (PADEP). The MapShed output file provides the Farm Animals "Total Nitrogen" and "Total Phosphorus" loads in pounds.
Step 1. The Farm Animal "Total Nitrogen" and "Total Phosphorus" load, in pounds, and land areas for each land use category, in acres, from a MMW Output file are presented below.
| Total Watershed Load |  | Total Nitrogen | Total Phosphorus
|  | Nutrient Load from Farm Animals | 0 | 0 | pounds | Note: The loads are taken from cells E36 and F36 from the MMW Output worksheet
Land Use Categories from MMW ①
|  | Source | Area (acres)
|  | Hay/Pasture | 0
|  | Cropland | 0
① - Since only the 'Hay/Pasture' and 'Cropland' land uses are apportioned Farm Loading Rates, the remaining land use categories are not applicable to this worksheet.
Step 2. Total Acres in "Hay/Pasture" and "Cropland" land uses are summed.
|  | Area of Hay/Pasture & Cropland, acres | 0 | acres = | [ 0 acres + 0 acres ]
Step 3. Calculate the unit area Farm Animals loading rate (lbs/ac) to Total Nitrogen and Total Phosphorus for each land use by dividing the Farm Animal Load by the land use acres.
|  |  | Total Nitrogen | Total Phosphorus
|  | Nutrient Load from Farm Animals | 0 | 0 | pounds, from Step 1
|  | Area of Hay/Pasture & Cropland | 0 | 0 | acres, from Step 2
|  | Loading Rate for Hay/Pasture & Cropland | #DIV/0! | #DIV/0! | pounds per acre
Step 4. Add these Farm Animals loading rates to the Land Use (upland) and Stream Bank loading rates for Hay/Pasture and Cropland to calculate the Toal Nitrogen and Total Phosphorus loading rates as shown on the Land Use Loading Rates Look-Up Table.

## Stream Bank Loading Rates
Look-Up Table for MMW Loading Rates | [5 empty] | Look-Up Table for MMW Loading Rates | [5 empty] | Look-Up Table for MMW Loading Rates
Watershed: User Specified | [5 empty] | Watershed: User Specified | [5 empty] | Watershed: User Specified
Year: User Specified | [5 empty] | Year: User Specified | [5 empty] | Year: User Specified
Section 5: Stream Bank Sediment Loading Rates Worksheet | [5 empty] | Section 6: Stream Bank Nitrogen Loading Rates Worksheet | [5 empty] | Section 7: Stream Bank Phosphorus Loading Rates Worksheet
This worksheet calculates and apportions the loading rates from the Stream Bank source load for sediment from the MMW Output file into each land use category, using methodology provided from Dr. Barry Evans (Pennsylvania State University), the author of MapShed, and with concurrence from Mr. Bill Brown (PADEP). The MMW output file provides the sediment load in tons, which are converted to pounds to be consistent with the loading rates for Total Nitrogen and Total Phosphorus. | [5 empty] | This worksheet calculates and apportions the loading rates from the Stream Bank source load for Total Nitrogen from the Christina MapShed Output file into each land use category, using methodology provided from Dr. Barry Evans (Pennsylvania State University), the author of MapShed, and with concurrence from Mr. Bill Brown (PADEP). The MapShed output file provides the nitrogen load in pounds. | [5 empty] | This worksheet calculates and apportions the loading rates from the Stream Bank source load for Total Phosphorus from the MMW Output file into each land use category, using methodology provided from Dr. Barry Evans (Pennsylvania State University), the author of MapShed, and with concurrence from Mr. Bill Brown (PADEP). The MapShed output file provides the Phosphorus load in pounds.
Step 1. The Stream Bank Sediment Load, in tons, and land areas for each land use category, in acres, are presented below. | [5 empty] | Step 1. The land areas for each land use category, in acres, are presented below. | [5 empty] | Step 1. The land areas for each land use category, in acres, are presented below.
Sediment
| Stream Bank | 0 | tons | Note: The sediment load is taken from Cell D38 in the MMW Output worksheet
| Source | Area (acres) |  |  |  |  | Source | Area (acres) |  |  |  |  | Source | Area (acres)
Land Use Categories from MapShed | Hay/Pasture | 0 |  |  |  | Land Use Categories from MapShed | Hay/Pasture | 0 |  |  |  | Land Use Categories from MapShed | Hay/Pasture | 0
| Cropland | 0 |  |  |  |  | Cropland | 0 |  |  |  |  | Cropland | 0
| Forest | 0 |  |  |  |  | Forest | 0 |  |  |  |  | Forest | 0
| Wetland | 0 |  |  |  |  | Wetland | 0 |  |  |  |  | Wetland | 0
| Disturbed | 0 |  |  |  |  | Disturbed | 0 |  |  |  |  | Disturbed | 0
| Turfgrass | 0 |  |  |  |  | Turfgrass | 0 |  |  |  |  | Turfgrass | 0
| Open_Land | 0 |  |  |  |  | Open_Land | 0 |  |  |  |  | Open_Land | 0
| Bare_Rock | 0 |  |  |  |  | Bare_Rock | 0 |  |  |  |  | Bare_Rock | 0
| Sandy_Areas | 0 |  |  |  |  | Sandy_Areas | 0 |  |  |  |  | Sandy_Areas | 0
| Unpaved_Road | 0 |  |  |  |  | Unpaved_Road | 0 |  |  |  |  | Unpaved_Road | 0
| Ld_Mixed | 0 |  |  |  |  | Ld_Mixed | 0 |  |  |  |  | Ld_Mixed | 0
| Md_Mixed | 0 |  |  |  |  | Md_Mixed | 0 |  |  |  |  | Md_Mixed | 0
| Hd_Mixed | 0 |  |  |  |  | Hd_Mixed | 0 |  |  |  |  | Hd_Mixed | 0
| Ld_Residential | 0 |  |  |  |  | Ld_Residential | 0 |  |  |  |  | Ld_Residential | 0
| Md_Residential | 0 |  |  |  |  | Md_Residential | 0 |  |  |  |  | Md_Residential | 0
| Hd_Residential | 0 |  |  |  |  | Hd_Residential | 0 |  |  |  |  | Hd_Residential | 0
| Total Acres, Watershed | 0 |  |  |  |  | Total Acres, Watershed | 0 |  |  |  |  | Total Acres, Watershed | 0
Step 2. Convert the Stream Bank Sediment Load to pounds by multiplying tons by 2,000 pounds per ton. | [5 empty] | Step 2. The Stream Bank Total Nitrogen Load, in pounds, is presented below: | [5 empty] | Step 2. The Stream Bank Total Phosphorus Load, in pounds, is presented below:
|  | Sediment Load, pounds | [5 empty] | Total Nitrogen Load, pounds | [5 empty] | Total Phosphorus Load, pounds
| Stream Bank | 0 | pounds | = [ 0 tons x 2,000 pounds per ton] |  |  | Stream Bank | 0 | pounds |  |  |  | Stream Bank | 0 | pounds
Step 3. Sum the total acres in the User Specified watershed. | [5 empty] | Step 3. Sum the total acres in the User Specified watershed. | [5 empty] | Step 3. Sum the total acres in the User Specified watershed.
| Total Acres in watershed | 0 | acres |  |  |  | Total Acres in watershed | 0 | acres |  |  |  | Total Acres in watershed | 0 | acres
Step 4. Calculate the total acres in the watershed that are considered "Developed," which includes Low Density Mixed (Ld_Mixed), Medium Density Mixed (Md_Mixed), High Density Mixed (Hd_Mixed); and Low Density Residential (Ld_Residential), Medium Density Residential (Md_Residential), and High Density Residential (Hd_Residential). | [5 empty] | Step 4. Calculate the total acres in the watershed that are considered "Developed," which includes Low Density Mixed (Ld_Mixed), Medium Density Mixed (Md_Mixed), High Density Mixed (Hd_Mixed); and Low Density Residential (Ld_Residential), Medium Density Residential (Md_Residential), and High Density Residential (Hd_Residential): | [5 empty] | Step 4. Calculate the total acres in the watershed that are considered "Developed," which includes Low Density Mixed (Ld_Mixed), Medium Density Mixed (Md_Mixed), High Density Mixed (Hd_Mixed); and Low Density Residential (Ld_Residential), Medium Density Residential (Md_Residential), and High Density Residential (Hd_Residential):
| Area of Developed Lands | acres | percent |  |  |  | Area of Developed Lands | acres | percent |  |  |  | Area of Developed Lands | acres | percent
| Low Density Developed | 0 | #DIV/0! | [ Ld_Mixed + Ld_Residential ] |  |  | Low Density Developed | 0 | #DIV/0! | [ Ld_Mixed + Ld_Residential ] |  |  | Low Density Developed | 0 | #DIV/0! | [ Ld_Mixed + Ld_Residential ]
| Medium Density Developed | 0 | #DIV/0! | [ Md_Mixed + Md_Residential ] |  |  | Medium Density Developed | 0 | #DIV/0! | [ Md_Mixed + Md_Residential ] |  |  | Medium Density Developed | 0 | #DIV/0! | [ Md_Mixed + Md_Residential ]
| High Density Developed | 0 | #DIV/0! | [ Hd_Mixed + Hd_Residential ] |  |  | High Density Developed | 0 | #DIV/0! | [ Hd_Mixed + Hd_Residential ] |  |  | High Density Developed | 0 | #DIV/0! | [ Hd_Mixed + Hd_Residential ]
| Total | 0 | #DIV/0! | [ All "Developed" land use categories ] |  |  | Total | 0 | #DIV/0! | [ All "Developed" land use categories ] |  |  | Total | 0 | #DIV/0! | [ All "Developed" land use categories ]
Step 5. Calculate the portion of the Stream Bank Sediment Load resulting from "Developed" Lands | [5 empty] | Step 5. Calculate the portion of the Stream Bank Total Nitrogen (TN) Load resulting from "Developed" Lands | [5 empty] | Step 5. Calculate the portion of the Stream Bank Total Phosphorus (TP) Load resulting from "Developed" Lands
| This is A) 75% of the Stream Bank Sediment Load times the percent of developed lands in the watershed | [5 empty] | This is A) 75% of the Stream Bank Total Nitrogen Load times the percent of developed lands in the watershed | [5 empty] | This is A) 75% of the Stream Bank Total Phosphorus Load times the percent of developed lands in the
| plus B) 25% of the Stream Bank Sediment Load: | [5 empty] | plus B) 25% of the Stream Bank Total Nitrogen Load: | [5 empty] | watershed plus B) 25% of the Stream Bank Total Phosphorus Load:
| Stream Bank Sediment Load | 0 | pounds | from Step 2 |  |  | Stream Bank TN Load | 0 | pounds | from Step 2 |  |  | Stream Bank TP Load | 0 | pounds | from Step 2
| Total Developed Acres | 0 | acres | from Step 4 |  |  | Total Developed Acres | 0 | acres | from Step 4 |  |  | Total Developed Acres | 0 | acres | from Step 4
| Total Acres in watershed | 0 | acres | from Step 3 |  |  | Total Acres in watershed | 0 | acres | from Step 3 |  |  | Total Acres in watershed | 0 | acres | from Step 3
| Percent of Developed lands in watershed | #DIV/0! | = | [ 0 acres / 0 acres ] |  |  | Percent of Developed lands in watershed | #DIV/0! | = | [ 0 acres / 0 acres ] |  |  | Percent of Developed lands in watershed | #DIV/0! | = | [ 0 acres / 0 acres ]
| A) 75% x Stream Bank Sediment Load x Percent of Developed Lands | #DIV/0! | pounds = | #DIV/0! |  |  | A) 75% x Stream Bank TN Load x Percent of Developed Lands | #DIV/0! | pounds = | #DIV/0! |  |  | A) 75% x Stream Bank TP Load x Percent of Developed Lands | #DIV/0! | pounds = | #DIV/0!
| B) 25% x Stream Bank Sediment Load | 0 | pounds = | [ 25% x 0 pounds ] |  |  | B) 25% x Stream Bank TN Load | 0 | pounds = | [ 25% x 0 pounds ] |  |  | B) 25% x Stream Bank TP Load | 0 | pounds = | [ 25% x 0 pounds ]
| Load Assigned to Developed Lands | #DIV/0! | pounds |  |  |  | Load Assigned to Developed Lands | #DIV/0! | pounds |  |  |  | Load Assigned to Developed Lands | #DIV/0! | pounds
Step 6. Calculate the portion of the Stream Bank Sediment Load from "Developed" Lands that is assigned to each of the land use categories by calculating relative components from "Impervious" surfaces and from the land use as a whole: | [5 empty] | Step 6. Calculate the portion of the Stream Bank Total Nitrogen Load from "Developed" Lands that is assigned to each of the land use categories by calculating relative components from "Impervious" surfaces and from the land use as a whole: | [5 empty] | Step 6. Calculate the portion of the Stream Bank Total Phosphorus Load from "Developed" Lands that is assigned to each of the land use categories by calculating relative components from "Impervious" surfaces and from the land use as a whole:
| Estimated Percent of Impervious Area for corresponding land use categories (MapShed Values) | [5 empty] | Estimated Percent of Impervious Area for corresponding land use categories (MapShed Values) | [5 empty] | Estimated Percent of Impervious Area for corresponding land use categories (MapShed Values)
| Low Density Developed | 15% |  |  |  |  | Low Density Developed | 15% |  |  |  |  | Low Density Developed | 15%
| Medium Density Developed | 52% |  |  |  |  | Medium Density Developed | 52% |  |  |  |  | Medium Density Developed | 52%
| High Density Developed | 87% |  |  |  |  | High Density Developed | 87% |  |  |  |  | High Density Developed | 87%
Step 7. Calculate how many acres within the watershed are "Impervious" by multiplying the acres in Step 4 by the percent in Step 6: | [5 empty] | Step 7. Calculate how many acres within the watershed are "Impervious" by multiplying the acres in Step 4 by the percent in Step 6: | [5 empty] | Step 7. Calculate how many acres within the watershed are "Impervious" by multiplying the acres in Step 4 by the percent in Step 6:
| Estimated Impervious Surfaces for Developed Lands | [5 empty] | Estimated Impervious Surfaces for Developed Lands | [5 empty] | Estimated Impervious Surfaces for Developed Lands
| Low Density Developed | 0 | acres = | [ 0 acres x 15 percent ] |  |  | Low Density Developed | 0 | acres = | [ 0 acres x 15 percent ] |  |  | Low Density Developed | 0 | acres = | [ 0 acres x 15 percent ]
| Medium Density Developed | 0 | acres = | [ 0 acres x 52 percent ] |  |  | Medium Density Developed | 0 | acres = | [ 0 acres x 52 percent ] |  |  | Medium Density Developed | 0 | acres = | [ 0 acres x 52 percent ]
| High Density Developed | 0 | acres = | [ 0 acres x 87 percent ] |  |  | High Density Developed | 0 | acres = | [ 0 acres x 87 percent ] |  |  | High Density Developed | 0 | acres = | [ 0 acres x 87 percent ]
| Total Developed Impervious Surface Area | 0 | acres |  |  |  | Total Developed Impervious Surface Area | 0 | acres |  |  |  | Total Developed Impervious Surface Area | 0 | acres
Step 8. Calculate the percent of total developed Impervious Surface for each land use: | [5 empty] | Step 8. Calculate the percent of total developed Impervious Surface for each land use: | [5 empty] | Step 8. Calculate the percent of total developed Impervious Surface for each land use:
| Percent of Total Impervious Surfaces | [5 empty] | Percent of Total Impervious Surfaces | [5 empty] | Percent of Total Impervious Surfaces
| Low Density Developed | #DIV/0! | = | [ 0 acres / 0 acres ] |  |  | Low Density Developed | #DIV/0! | = | [ 0 acres / 0 acres ] |  |  | Low Density Developed | #DIV/0! | = | [ 0 acres / 0 acres ]
| Medium Density Developed | #DIV/0! | = | [ 0 acres / 0 acres ] |  |  | Medium Density Developed | #DIV/0! | = | [ 0 acres / 0 acres ] |  |  | Medium Density Developed | #DIV/0! | = | [ 0 acres / 0 acres ]
| High Density Developed | #DIV/0! | = | [ 0 acres / 0 acres ] |  |  | High Density Developed | #DIV/0! | = | [ 0 acres / 0 acres ] |  |  | High Density Developed | #DIV/0! | = | [ 0 acres / 0 acres ]
| Total | #DIV/0! |  |  |  |  | Total | #DIV/0! |  |  |  |  | Total | #DIV/0!
Step 9. Distribute the "Total Load Assigned to Developed Lands" from Step 5 to each Developed Land type based on "Impervious" surfaces and the percent of land area in the land use category: | [5 empty] | Step 9. Distribute the "Total Load Assigned to Developed Lands" from Step 5 based on "Impervious" surfaces and assign 40% based on the percent of land area in the land use category. | [5 empty] | Step 9. Distribute the "Total Load Assigned to Developed Lands" from Step 5 to each Developed Land type based on "Impervious" surfaces and the percent of land area in each land use category.
| Load Assigned to Developed Lands | #DIV/0! | pounds = | [ result of Step 5 ] |  |  | Load Assigned to Developed Lands | #DIV/0! | pounds = | [ result of Step 5 ] |  |  | Load Assigned to Developed Lands | #DIV/0! | pounds = | [ result of Step 5 ]
| Load assigned to Total Developed Land | #DIV/0! | pounds = | [ result of Step 5 ] |  |  | Load assigned to Total Developed Land Area | #DIV/0! | pounds = | [ result of Step 5 ] |  |  | Load assigned to Total Developed Land | #DIV/0! | pounds = | [ result of Step 5 ]
| Load assigned for Total Impervious Land | 0 | pounds = | [ result of Step 5 ] |  |  | Load assigned for total impervious land area | 0 | pounds = | [ result of Step 5 ] |  |  | Load assigned to Total Impervious Land | 0 | pounds = | [ result of Step 5 ]
Step 10. Apportion Load Assigned to "Impervious" surfaces to each "Developed" land use category by | [5 empty] | Step 10. Apportion Load Assigned to "Impervious" surfaces to each "Developed" land use category by | [5 empty] | Step 10. Apportion Load Assigned to "Impervious" surfaces to each "Developed" land use category by
multiplying the 'Percent of Total Impervious Surfaces' (Step 8) by 0 pounds (calculated in Step 9): | [5 empty] | multiplying the 'Percent of Total Impervious Surfaces' (Step 8) by 0 pounds (calculated in Step 9): | [5 empty] | multiplying the 'Percent of Total Impervious Surfaces' (Step 8) by 0 pounds (calculated in Step 9):
| Stream Bank Sediment Load Assigned to Impervious Surface, pounds | [5 empty] | Stream Bank Total Nitrogen Load Assigned to Impervious Surface, pounds | [5 empty] | Stream Bank Total Phosphorus Load Assigned to Impervious Surface, pounds
| Low Density Developed | #DIV/0! | #DIV/0! |  |  |  | Low Density Developed | #DIV/0! | #DIV/0! |  |  |  | Low Density Developed | #DIV/0! | #DIV/0!
| Medium Density Developed | #DIV/0! | #DIV/0! |  |  |  | Medium Density Developed | #DIV/0! | #DIV/0! |  |  |  | Medium Density Developed | #DIV/0! | #DIV/0!
| High Density Developed | #DIV/0! | #DIV/0! |  |  |  | High Density Developed | #DIV/0! | #DIV/0! |  |  |  | High Density Developed | #DIV/0! | #DIV/0!
Step 11. Apportion Load Assigned to Total Land Area to each "Developed" land use category by multiplying | [5 empty] | Step 11. Apportion Load Assigned to Total Land Area to each "Developed" land use category by multiplying | [5 empty] | Step 11. Apportion Load Assigned to Total Land Area to each "Developed" land use category by multiplying
#DIV/0! | [5 empty] | #DIV/0! | [5 empty] | #DIV/0!
| Stream Bank Sediment Load Assigned to Total Developed Land Area, pounds | [5 empty] | Stream Bank Total Nitrogen Load Assigned to Total Developed Land Area, pounds | [5 empty] | Stream Bank Total Phosphorus Load Assigned to Total Developed Land Area, pounds
| Low Density Developed | #DIV/0! | #DIV/0! |  |  |  | Low Density Developed | #DIV/0! | #DIV/0! |  |  |  | Low Density Developed | #DIV/0! | #DIV/0!
| Medium Density Developed | #DIV/0! | #DIV/0! |  |  |  | Medium Density Developed | #DIV/0! | #DIV/0! |  |  |  | Medium Density Developed | #DIV/0! | #DIV/0!
| High Density Developed | #DIV/0! | #DIV/0! |  |  |  | High Density Developed | #DIV/0! | #DIV/0! |  |  |  | High Density Developed | #DIV/0! | #DIV/0!
Step 12. Combine the loads apportioned to "Impervious" surfaces, from Step 10, and the loads apportioned to Total Developed Land Area, from Step 11: | [5 empty] | Step 12. Combine the loads apportioned to "Impervious" surfaces, from Step 10, and the loads apportioned to Total Developed Land Area, from Step 11: | [5 empty] | Step 12. Combine the loads apportioned to "Impervious" surfaces, from Step 10, and the loads apportioned to Total Developed Land Area, from Step 11:
| Total Stream Bank Sediment Load per Land Use, pounds | [5 empty] | Total Stream Bank Total Nitrogen Load per Land Use, pounds | [5 empty] | Total Stream Bank Total Phosphorus Load per Land Use, pounds
| Low Density Developed | #DIV/0! | #DIV/0! |  |  |  | Low Density Developed | #DIV/0! | #DIV/0! |  |  |  | Low Density Developed | #DIV/0! | #DIV/0!
| Medium Density Developed | #DIV/0! | #DIV/0! |  |  |  | Medium Density Developed | #DIV/0! | #DIV/0! |  |  |  | Medium Density Developed | #DIV/0! | #DIV/0!
| High Density Developed | #DIV/0! | #DIV/0! |  |  |  | High Density Developed | #DIV/0! | #DIV/0! |  |  |  | High Density Developed | #DIV/0! | #DIV/0!
Step 13. Calculate the Stream Bank Loading Rate for each "Developed" Land Use, in pounds per acre, by dividing the load from Step 12 by the acres in Step 4: | [5 empty] | Step 13. Calculate the Stream Bank Loading Rate for each "Developed" Land Use, in pounds per acre, by dividing the load from Step 12 by the acres in Step 4: | [5 empty] | Step 13. Calculate the Stream Bank Loading Rate for each "Developed" Land Use, in pounds per acre, by dividing the load from Step 12 by the acres in Step 4:
Stream Bank Sediment Land Use Loading Rate |  | pounds | Land Use area, acres | Stream Bank Sediment Loading Rate, pounds/acre |  | Stream Bank Total Nitrogen Land Use Loading Rate |  | pounds | Land Use area, acres | Stream Bank Total Nitrogen Loading Rate, pounds/acre |  | Stream Bank Total Phosphorus Land Use Loading Rate |  | pounds | Land Use area, acres | Stream Bank Total Phosphorus Loading Rate, pounds/acre
| Low Density Developed | #DIV/0! | 0 | #DIV/0! | #DIV/0! |  | Low Density Developed | #DIV/0! | 0 | #DIV/0! | #DIV/0! |  | Low Density Developed | #DIV/0! | 0 | #DIV/0! | #DIV/0!
| Medium Density Developed | #DIV/0! | 0 | #DIV/0! | #DIV/0! |  | Medium Density Developed | #DIV/0! | 0 | #DIV/0! | #DIV/0! |  | Medium Density Developed | #DIV/0! | 0 | #DIV/0! | #DIV/0!
| High Density Developed | #DIV/0! | 0 | #DIV/0! | #DIV/0! |  | High Density Developed | #DIV/0! | 0 | #DIV/0! | #DIV/0! |  | High Density Developed | #DIV/0! | 0 | #DIV/0! | #DIV/0!
Step 14. Calculate the Stream Bank Loading Rate for "Undeveloped Land" (all other land use categories): | [5 empty] | Step 14. Calculate the Stream Bank Loading Rate for "Undeveloped Land" (all other land use categories): | [5 empty] | Step 14. Calculate the Stream Bank Loading Rate for "Undeveloped Land" (all other land use categories):
| Total Stream Bank Load | 0 | pounds = | [ from Step 3 ] |  |  | Total Stream Bank Load | 0 | pounds = | [ from Step 3 ] |  |  | Total Stream Bank Load | 0 | pounds = | [ from Step 3 ]
| Load assigned to Developed Lands | #DIV/0! | pounds = | [ from Step 5 ] |  |  | Load assigned to Developed Lands | #DIV/0! | pounds = | [ from Step 5 ] |  |  | Load assigned to Developed Lands | #DIV/0! | pounds = | [ from Step 5 ]
| Remaining Load assigned to Undeveloped Lands | #DIV/0! | pounds = | #DIV/0! |  |  | Remaining Load assigned to Undeveloped Lands | #DIV/0! | pounds = | #DIV/0! |  |  | Remaining Load assigned to Undeveloped Lands | #DIV/0! | pounds = | #DIV/0!
| Acres of Undeveloped Lands | 0 | acres = | [ sum of "Undeveloped Land" from Step 1 ] |  |  | Acres of Undeveloped Lands | 0 | acres = | [ sum of "Undeveloped Land" from Step 1 ] |  |  | Acres of Undeveloped Lands | 0 | acres = | [ sum of "Undeveloped Land" from Step 1 ]
| Stream Bank Sediment Loading rate for Undeveloped Lands | #DIV/0! | pounds per acre | #DIV/0! |  |  | Stream Bank Total Nitrogen Loading rate for Undeveloped Lands | #DIV/0! | pounds per acre | #DIV/0! |  |  | Stream Bank Total Phosphorus Loading rate for Undeveloped Lands | #DIV/0! | pounds per acre | #DIV/0!
Step 15. Add these Stream Bank Sediment Land Use Loading Rates to the Land Use (upland source) Loading Rates for each of the corresponding land uses in the Land Use Loading Rates Look-Up Table to calculate the Total Sediment Loading Rate. | [5 empty] | Step 15. Add these Stream Bank Total Nitrogen Land Use Loading Rates to the Land Use (upland source) and Farm Animals Loading Rates for each of the corresponding land uses in the Land Use Loading Rates Look-Up Table to calculate the final Total Nitrogen Loading Rate. | [5 empty] | Step 15. Add these Stream Bank Total Phosphorus Land Use Loading Rates to the Land Use (upland source) and Farm Animals Loading Rates for each of the corresponding land uses in the Land Use Loading Rates Look-Up Table to calculate the final Total Phosphorus Loading Rate.

## Urban BMPs
Urban BMP Load Reduction Calculation Table
INSTRUCTIONS: Each row in the table below can represent either different areas of land use/cover within a single planning area (e.g., municipality), or different BMP drainage areas within a given planning area.
If an individual planning area has multiple "developed land" types, each type can be represented in separate rows, with each row having the same "Project Name". If it is assumed that the planning area is being treated by one BMP system, then the "Treatment Depth" should be the same for each row.
Similarly, a given planning area can have multiple "BMP drainage areas" (i.e., areas treated by different BMP systems). If a BMP drainage area has multiple "developed land" types, separate "land use areas" can be represented on separate rows, with each row having the same "Project Name". Also, in the case of "RR" and "ST" BMP types, the treatment depth should be the same for any row associated with the same Project Name.
If runoff from a land use/cover type with NO impervious cover (e.g., Cropland) is treated by a BMP system (either existing or proposed), use the Manual Override (column R) to type in the treatment depth instead of column Q as would normally be done.
Examples of various options for characterizing different types of project areas are provided in the "Example" spreadsheet that is also available for downloading from the Model My Watershed site.
Project_name | BMP_name | BMP_class | Existing? | yearInstalled |  |  |  | drainageLandCoverClass | drainageArea_ac | treatmentDepth_in | lengthTreatedStream_ft | lengthTreatedRoad_ft | impervArea_ac |  |  | treatmentDepthNormalized_inPerImpervAc | treatmentDepthNormalizedManual_inPerImpervAc | treatmentDepthNormalizedEffective_inPerImpervAc | impervFraction_percent | TSS_Load_lbPerY | TP_Load_lbPerY | TN_Load_lbPerY | TSS_ReductionEfficiency_percent | TP_ReductionEfficiency_percent | TN_ReductionEfficiency_percent | TSS_Reduction_lbPerY | TSS_Reduction_tonPerY | TP_Reduction_lbPerY | TN_Reduction_lbPerY
Project Name | BMP Name | BMP Type | Existing or Proposed | Year Installed | BMP Surface Area (Square Feet) | BMP Surface Area (Acres) | Water Volume Captured by BMP (Cubic Feet) | MapShed Land Cover of Drainage Area | Drainage Area Treated by BMP (Acres) | Treatment Depth (inches of rainfall) | Stream Restoration length (feet) - Qualified projects only | Street Sweeping* Road Length Swept (ft) - Qualified projects only | Impervious Area (ac) | BMP Loading Ratio1 (Impervious Area / BMP Surface Area) | BMP Loading Ratio2 (BMP Water Vol / Runoff Vol from 2.5" Rain ) | Treatment Depth (in/imp. ac) | Treatment Depth (in/ac) for Manual Override - use if no impervious area | Effective Treatment Depth (in/imp. ac) | Impervious Surface (%) | TSS Load (lbs/yr) | TP Load (lbs/yr) | TN Load (lbs/yr) | TSS Reduction (%) | TP Reduction (%) | TN Reduction (%) | TSS Reduction (lbs/yr) | TSS Reduction (tons/yr) | TP Reduction (lbs/yr) | TN Reduction (lbs/yr)
Project_name | BMP_name | BMP_type | Existing? | YearInstalled | SquareFeet | Acres | CubicFeet | drainageLandCoverClass | drainageArea_ac | treatmentDepth_in | lengthTreatedStream_ft | lengthTreatedRoad_ft2 | impervArea_ac | LoadRatio1 | LoadRatio2 | treatmentDepthNormalized_inPerImpervAc | treatmentDepthNormalizedManual_inPerImpervAc | treatmentDepthNormalizedEffective_inPerImpervAc | impervFraction_percent | TSS_Load_lbPerY | TP_Load_lbPerY | TN_Load_lbPerY | TSS_ReductionEfficiency_percent | TP_ReductionEfficiency_percent | TN_ReductionEfficiency_percent | TSS_Reduction_lbPerY | TSS_Reduction_tonPerY | TP_Reduction_lbPerY | TN_Reduction_lbPerY
[6 empty] | 0 | [6 empty] | #N/A | #N/A | #N/A | #N/A |  | #N/A | #N/A | #N/A | #N/A | #N/A | #N/A | #N/A | #N/A | #N/A | #N/A | #N/A | #N/A
[6 empty] | 0 | [6 empty] | #N/A | #N/A | #N/A | #N/A |  | #N/A | #N/A | #N/A | #N/A | #N/A | #N/A | #N/A | #N/A | #N/A | #N/A | #N/A | #N/A
[6 empty] | 0 | [6 empty] | #N/A | #N/A | #N/A | #N/A |  | #N/A | #N/A | #N/A | #N/A | #N/A | #N/A | #N/A | #N/A | #N/A | #N/A | #N/A | #N/A
[6 empty] | 0 | [6 empty] | #N/A | #N/A | #N/A | #N/A |  | #N/A | #N/A | #N/A | #N/A | #N/A | #N/A | #N/A | #N/A | #N/A | #N/A | #N/A | #N/A
[6 empty] | 0 | [6 empty] | #N/A | #N/A | #N/A | #N/A |  | #N/A | #N/A | #N/A | #N/A | #N/A | #N/A | #N/A | #N/A | #N/A | #N/A | #N/A | #N/A
[6 empty] | 0 | [6 empty] | #N/A | #N/A | #N/A | #N/A |  | #N/A | #N/A | #N/A | #N/A | #N/A | #N/A | #N/A | #N/A | #N/A | #N/A | #N/A | #N/A
[6 empty] | 0 | [6 empty] | #N/A | #N/A | #N/A | #N/A |  | #N/A | #N/A | #N/A | #N/A | #N/A | #N/A | #N/A | #N/A | #N/A | #N/A | #N/A | #N/A
[6 empty] | 0 | [6 empty] | #N/A | #N/A | #N/A | #N/A |  | #N/A | #N/A | #N/A | #N/A | #N/A | #N/A | #N/A | #N/A | #N/A | #N/A | #N/A | #N/A
[6 empty] | 0 | [6 empty] | #N/A | #N/A | #N/A | #N/A |  | #N/A | #N/A | #N/A | #N/A | #N/A | #N/A | #N/A | #N/A | #N/A | #N/A | #N/A | #N/A
[6 empty] | 0 | [6 empty] | #N/A | #N/A | #N/A | #N/A |  | #N/A | #N/A | #N/A | #N/A | #N/A | #N/A | #N/A | #N/A | #N/A | #N/A | #N/A | #N/A
[6 empty] | 0 | [6 empty] | #N/A | #N/A | #N/A | #N/A |  | #N/A | #N/A | #N/A | #N/A | #N/A | #N/A | #N/A | #N/A | #N/A | #N/A | #N/A | #N/A
[6 empty] | 0 | [6 empty] | #N/A | #N/A | #N/A | #N/A |  | #N/A | #N/A | #N/A | #N/A | #N/A | #N/A | #N/A | #N/A | #N/A | #N/A | #N/A | #N/A
[6 empty] | 0 | [6 empty] | #N/A | #N/A | #N/A | #N/A |  | #N/A | #N/A | #N/A | #N/A | #N/A | #N/A | #N/A | #N/A | #N/A | #N/A | #N/A | #N/A
NOTE: the above table is an Excel Table, which has special features. |  | https://support.office.com/en-us/article/overview-of-excel-tables-7ab0bb7d-3a9e-4b56-a3c9-6c94334e492c
ADD ROWS by right-clicking a row number inside the Table, and chosing "Insert". This will automatically copy formulas and update links throughout this workbook. | [12 empty] | Land Use/Cover Distribution for the Smaller Urban Planning Area (Note: If this tab is being used for MS4 reductions, the total acres of developed land used should not exceed those given below). | [11 empty] | TOTAL LBS REDUCED | 0 | 0 | 0 | 0
[13 empty] | SOURCE | AREA (acres) |  | STREAM LENGTHS | KM* | FEET
| Cells requiring user input for all BMPs | [11 empty] | Hay/Pasture | 0 |  | Total Length | 0 | 0 | [6 empty] | Existing TOTAL LBS REDUCED | 0 | 0 | 0 | 0
| Cells requiring user input for BMP efficiencies calculated using Performance Standard approach (i.e., RR and ST BMP Types). Drainage Area not needed for Stream Restoration BMP. Also, Treatment Depth not needed for all "non-Performance Standard" BMPs. | [11 empty] | Cropland | 0 |  | Ag Streams | 0 | 0
| Cells requiring user input for non-Performance Standard BMPs except for Stream Restoration, Street Sweeping and Forest Buffers. . | [11 empty] | Wooded Areas | 0 |  | Non-Ag Streams | 0 | 0 | [6 empty] | Proposed TOTAL LBS REDUCED | 0 | 0 | 0 | 0
| Cell values calculated based on user input | [11 empty] | Wetlands | 0
| Optional user input for treatment depth in non-developed areas (e.g., cropland) | [11 empty] | Open Land | 0 | [9 empty] | Project Name
| Optional user input of descriptive information | [11 empty] | Barren Areas | 0 | [10 empty] | LBS REDUCED | 0 | 0 | 0 | 0
[13 empty] | Low-Density Mixed | 0 | [10 empty] | LBS REDUCED | 0 | 0 | 0 | 0
Special Notes for Non-Performance Standard BMPs |  |  |  | Streambank Erosion | Calculated | Default | [6 empty] | Medium-Density Mixed | 0 | [10 empty] | LBS REDUCED | 0 | 0 | 0 | 0
1) Surface Area is only used for Forest Buffers and "infiltration" BMPs (see Tech Docs tab) |  |  |  | Sed Load Rate (lb/ft/yr) | #DIV/0! | 115 | [6 empty] | High-Density Mixed | 0 | [10 empty] | LBS REDUCED | 0 | 0 | 0 | 0
2) Water Volume is used for other "non-infiltration" BMPs (see Tech Docs tab) |  |  |  | TN Load Rate (lb/ft/yr) | #DIV/0! | 0.192 | [18 empty] | LBS REDUCED | 0 | 0 | 0 | 0
3) Stream Restoration BMPs require input values for stream length |  |  |  | TP Load Rate (lb/ft/yr) | #DIV/0! | 0.174 | [6 empty] | Total | 0 | [10 empty] | LBS REDUCED | 0 | 0 | 0 | 0
4) Street Sweeping BMPs require input values for Road Length Swept | [24 empty] | LBS REDUCED | 0 | 0 | 0 | 0
[25 empty] | LBS REDUCED | 0 | 0 | 0 | 0
0 | Available stream length (ft) in Non-Ag Areas in the entire watershed (from MMW Output tab)
0 | Available stream length (ft) in Non-Ag Areas in the smaller target area (from MMW Output tab)
Note: The use of the "Stream Restoration" BMP type in this tab is only for streams associated with developed land areas.
Stream Restoration activities in agricultural areas should be addressed separately in the "Agricultural BMPs" tab.

## Agricultural BMPs
[6 empty] | Existing BMPs | Sediment | Total N | Total P | Proposed BMPs | Sediment | Total N | Total P | Comments
Average Annual Loads from Watershed | [5 empty] | Cover Crops |  |  |  | Cover Crops |  |  |  | Note: Do not double-count w/Conservation Tillage (all types), Ag E&S, Cropland Retirement, and Contour Farming/Strip Farming
Source | Area (acres) | Sediment (tons) | Tot N (pounds) | Tot P (pounds) | Sediment (pounds) | Available Acres | 0 |  |  | Available Acres | 0
Hay/Past | 0 | 0 | 0 | 0 | 0 | Acres Treated | 0 |  |  | Acres Treated | 0
Cropland | 0 | 0 | 0 | 0 | 0 | Reduction Coefficient | 0.1 | 0.22 | 0.04 | Reduction Coefficient | 0.1 | 0.22 | 0.04
Forest | 0 | 0 | 0 | 0 | 0 | Lbs/Yr Reduced | #DIV/0! | #DIV/0! | #DIV/0! | Lbs/Yr Reduced | #DIV/0! | #DIV/0! | #DIV/0!
Wetland | 0 | 0 | 0 | 0 | 0
Disturbed | 0 | 0 | 0 | 0 | 0 | Conservation Tillage (15-29% residue left) |  |  |  | Conservation Tillage (15-29% residue left) |  |  |  | Note: Do not double-count w/Cover Crops, Ag E&S, Cropland Retirement, Contour Farming/Strip Cropping, Conservation Tillage (30-59%), and Conservation Tillage (at least 60%)
Turfgrass | 0 | 0 | 0 | 0 | 0 | Available Acres | 0 |  |  | Available Acres | 0
Open_Land | 0 | 0 | 0 | 0 | 0 | Acres Treated | 0 |  |  | Acres Treated | 0
Bare_Rock | 0 | 0 | 0 | 0 | 0 | Reduction Coefficient | 0.18 | 0.05 | 0.08 | Reduction Coefficient | 0.18 | 0.05 | 0.08
Sandy_Areas | 0 | 0 | 0 | 0 | 0 | Lbs/Yr Reduced | #DIV/0! | #DIV/0! | #DIV/0! | Lbs/Yr Reduced | #DIV/0! | #DIV/0! | #DIV/0!
Unpaved_Road | 0 | 0 | 0 | 0 | 0
Ld_Mixed | 0 | 0 | 0 | 0 | 0 | Conservation Tillage (30-59% residue left) |  |  |  | Conservation Tillage (30-59% residue left) |  |  |  | Note: Do not double-count w/Cover Crops, Ag E&S, Cropland Retirement, Contour Farming/Strip Cropping, Conservation Tillage (15-29%), and Conservation Tillage (at least 60%)
Md_Mixed | 0 | 0 | 0 | 0 | 0 | Available Acres | 0 |  |  | Available Acres | 0
Hd_Mixed | 0 | 0 | 0 | 0 | 0 | Acres Treated | 0 |  |  | Acres Treated | 0
Ld_Residential | 0 | 0 | 0 | 0 | 0 | Reduction Coefficient | 0.41 | 0.1 | 0.36 | Reduction Coefficient | 0.41 | 0.1 | 0.36
Md_Residential | 0 | 0 | 0 | 0 | 0 | Lbs/Yr Reduced | #DIV/0! | #DIV/0! | #DIV/0! | Lbs/Yr Reduced | #DIV/0! | #DIV/0! | #DIV/0!
Hd_Residential | 0 | 0 | 0 | 0 | 0
Farm Animals |  | 0 | 0 | 0 |  | Conservation Tillage (At least 60% residue left) |  |  |  | Conservation Tillage (At least 60% residue left) |  |  |  | Note: Do not double-count w/Cover Crops, Ag E&S, Cropland Retirement, Contour Farming/Strip Cropping, Conservation Tillage (15-29%), and Conservation Tillage (30-59%)
Tile Drainage |  | 0 | 0 | 0 | 0 | Available Acres | 0 |  |  | Available Acres | 0
Stream Bank |  | 0 | 0 | 0 | 0 | Acres Treated | 0 |  |  | Acres Treated | 0
Groundwater |  | 0 | 0 | 0 |  | Reduction Coefficient | 0.79 | 0.14 | 0.55 | Reduction Coefficient | 0.79 | 0.14 | 0.55
Point Source |  | 0 | 0 | 0 |  | Lbs/Yr Reduced | #DIV/0! | #DIV/0! | #DIV/0! | Lbs/Yr Reduced | #DIV/0! | #DIV/0! | #DIV/0!
Septic Systems |  | 0 | 0 | 0
TOTAL | 0 | 0 | 0 | 0 | 0 | Riparian Forest Buffers |  |  |  | Riparian Forest Buffers |  |  |  | Note: 1 acre of buffer treats 2 acres of cropland for TP and sediment, and 4 acres of cropland for TN
Tons of Sediment x 2,000 = conversion to pounds | [5 empty] | Available Acres | 0 |  |  | Available Acres | 0 |  |  | This also accounts for 1:1 change from cropland to forest
Stream Bank (pounds rounded to 1 decimal) | [5 empty] | Stream feet buffered (optional-not used) | 0 |  |  | Stream feet buffered (optional-not used) | 0
LAND USES | ACRES |  |  |  |  | Buffer acres created | 0 |  |  | Buffer acres created | 0
Total Undeveloped Land | 0 | Upland Sed Loading Rate | Upland TN Loading Rate | Upland TP Loading Rate | User-Supplied Value | Acres Treated | 0 | 0 | 0 | Acres Treated | 0 | 0 | 0
Hay/Past | 0 | #N/A | #N/A | #N/A |  | Reduction Coefficient | 0.49 | 0.45 | 0.36 | Reduction Coefficient | 0.49 | 0.45 | 0.36
Cropland | 0 | #N/A | #N/A | #N/A |  | Lbs/Yr Reduced | #N/A | #N/A | #N/A | Lbs/Yr Reduced | #N/A | #N/A | #N/A
Forest | 0 | #N/A | #N/A | #N/A
Wetland | 0 | #N/A | #N/A | #N/A |  | Riparian Grass Buffers |  |  |  | Riparian Grass Buffers |  |  |  | Note: 1 acre of buffer treats 2 acres of cropland for TP and sediment, and 4 acres of cropland for TN
Disturbed | 0 | #N/A | #N/A | #N/A |  | Available Acres | 0 |  |  | Available Acres | 0 |  |  | This also accounts for 1:1 change from cropland to open land
Turfgrass | 0 | #N/A | #N/A | #N/A |  | Stream feet buffered (optional-not used) | 0 |  |  | Stream feet buffered (optional-not used) | 0
Open_Land | 0 | #N/A | #N/A | #N/A |  | Buffer acres created | 0 |  |  | Buffer acres created | 0
Bare_Rock | 0 | #N/A | #N/A | #N/A |  | Acres Treated | 0 | 0 | 0 | Acres Treated | 0 | 0 | 0
Sandy_Areas | 0 | #N/A | #N/A | #N/A |  | Reduction Coefficient | 0.49 | 0.31 | 0.36 | Reduction Coefficient | 0.49 | 0.31 | 0.36
Unpaved_Road | 0 | #N/A | #N/A | #N/A |  | Lbs/Yr Reduced | #N/A | #N/A | #N/A | Lbs/Yr Reduced | #N/A | #N/A | #N/A
Streambank Erosion | Calculated | Default |  |  |  | Grazing Land Management |  |  |  | Grazing Land Management
Sed Load Rate (lb/ft/yr) | #DIV/0! | 115 |  |  |  | Available Acres | 0 |  |  | Available Acres | 0
TN Load Rate (lb/ft/yr) | #DIV/0! | 0.192 |  |  |  | Acres Treated | 0 |  |  | Acres Treated | 0
TP Load Rate (lb/ft/yr) | #DIV/0! | 0.174 |  |  |  | Sed Reduction Coeff | 0.3 | 0.09 | 0.24 | Sed Reduction Coeff | 0.3 | 0.09 | 0.24
[6 empty] | Lbs/Yr Reduced | #DIV/0! | #DIV/0! | #DIV/0! | Lbs/Yr Reduced | #DIV/0! | #DIV/0! | #DIV/0!
[6 empty] | Cropland Retirement |  |  |  | Cropland Retirement |  |  |  | Note: Do not double-count w/Cover Crops, Conservation Tillage (all types), Ag E&S, and Contour Farming/Strip Cropping
[6 empty] | Available Acres | 0 |  |  | Available Acres | 0
[6 empty] | Acres Retired | 0 |  |  | Acres Retired | 0
[6 empty] | Lbs/Yr Reduced | #N/A | #N/A | #N/A | Lbs/Yr Reduced | #N/A | #N/A | #N/A
[6 empty] | Streambank Stabilization |  |  |  | Streambank Stabilization
[6 empty] | Available Stream Feet | 0 |  |  | Available Stream Feet | 0
[6 empty] | Stream Feet Stabilized | 0 |  |  | Stream Feet Stabilized | 0
[6 empty] | Pollutant Reduction (lb/ft) | 115 | 0.192 | 0.174 | Pollutant Reduction (lb/ft) | 115 | 0.192 | 0.174
[6 empty] | Lbs/Yr Reduced | 0 | 0 | 0 | Lbs/Yr Reduced | 0 | 0 | 0
[6 empty] | Streambank Fencing with Forest Buffer |  |  |  | Streambank Fencing with Forest Buffer |  |  |  | Note: 1 acre of buffer treats 2 acres of pasture for TP and sediment, and 4 acres of cropland for TN
[6 empty] | Available Acres | 0 |  |  | Available Acres | 0 |  |  | This also accounts for 1:1 change from pasture to forest
[6 empty] | Stream feet buffered (optional-not used) | 0 |  |  | Stream feet buffered (optional-not used) | 0
[6 empty] | Buffer acres created | 0 |  |  | Buffer acres created | 0
[6 empty] | Acres Treated | 0 | 0 | 0 | Acres Treated | 0 | 0 | 0
[6 empty] | Reduction Coefficient | 0.49 | 0.45 | 0.36 | Reduction Coefficient | 0.49 | 0.45 | 0.36
[6 empty] | Lbs/Yr Reduced | #N/A | #N/A | #N/A | Lbs/Yr Reduced | #N/A | #N/A | #N/A
[6 empty] | Streambank Fencing with Grass Buffer |  |  |  | Streambank Fencing with Grass Buffer |  |  |  | Note: 1 acre of buffer treats 2 acres of pasture for TP and sediment, and 4 acres of pasture for TN
[6 empty] | Available Acres | 0 |  |  | Available Acres | 0 |  |  | This also ccounts for 1:1 change from pasture to open land
[6 empty] | Stream feet buffered (optional-not used) | 0 |  |  | Stream feet buffered (optional-not used) | 0
[6 empty] | Buffer acres created | 0 |  |  | Buffer acres created | 0
[6 empty] | Acres Treated | 0 | 0 | 0 | Acres Treated | 0 | 0 | 0
[6 empty] | Reduction Coefficient | 0.49 | 0.45 | 0.36 | Reduction Coefficient | 0.49 | 0.45 | 0.36
[6 empty] | Lbs/Yr Reduced | #N/A | #N/A | #N/A | Lbs/Yr Reduced | #N/A | #N/A | #N/A
[6 empty] | Nutrient Management |  |  |  | Nutrient Management
[6 empty] | Part 1: Surface Runoff |  |  |  | Part 1: Surface Runoff
[6 empty] | Available Acres | 0 |  |  | Available Acres | 0
[6 empty] | Acres Implemented | 0 |  |  | Acres Implemented | 0
[6 empty] | Reduction Coefficient |  | 0.04 | 0.05 | Reduction Coefficient |  | 0.04 | 0.05
[6 empty] | Lbs/Yr Reduced |  | #N/A | #N/A | Lbs/Yr Reduced |  | #N/A | #N/A
[6 empty] | Part 2: Subsurface Flow |  |  |  | Part 2: Subsurface Flow
[6 empty] | Reduction Coefficient |  | 0.04 | 0.05 | Reduction Coefficient |  | 0.04 | 0.05
[6 empty] | Lbs/Yr Reduced |  | #DIV/0! | #DIV/0! | Lbs/Yr Reduced |  | #DIV/0! | #DIV/0!
[6 empty] | Total Lbs/Yr Reduced | 0 | #N/A | #N/A | Total Lbs/Yr Reduced | 0 | #N/A | #N/A
[6 empty] | Animal Waste Management Systems |  |  |  | Animal Waste Management Systems |  |  |  | Note: Animal nutrient loads are based on the total numbers of poultry and livestock animals specified in the "MMW Ouput" tab (see cells L27 through L34).
[6 empty] | Total Available Animal Load (lbs) |  | 0 | 0 | Total Available Animal Load (lbs) |  | 0 | 0 | The "percent of animals treated" cells on rows 92 and 93 on this tab are based on the above numbers. If the animal numbers are incorrect, or too low, they should be modified on the "MMW Output" tab.
[6 empty] | Poultry Load (lbs) |  | #DIV/0! | #DIV/0! | Poultry Load (lbs) |  | #DIV/0! | #DIV/0!
[6 empty] | Livestock Load (lbs) |  | #DIV/0! | #DIV/0! | Livestock Load (lbs) |  | #DIV/0! | #DIV/0!
[6 empty] | Pct of Poultry Load Treated (0-100) | 0 |  |  | Pct of Poultry Load Treated (0-100) | 0
[6 empty] | Pct of Livestock Load Treated (0-100) | 0 |  |  | Pct of Livestock Load Treated (0-100) | 0
[6 empty] | Reduction Coefficient (Poultry) |  | 0.14 | 0.14 | Reduction Coefficient (Poultry) |  | 0.14 | 0.14
[6 empty] | Reduction Coefficient (Livestock) |  | 0.75 | 0.75 | Reduction Coefficient (Livestock) |  | 0.75 | 0.75
[6 empty] | Lbs/Yr Reduced | 0 | #DIV/0! | #DIV/0! | Lbs/Yr Reduced | 0 | #DIV/0! | #DIV/0!
[6 empty] | Manure Treatment (Thermo Chemical) |  |  |  | Manure Treatment (Thermo Chemical) |  |  |  | Note: Animal nutrient loads are based on the total numbers of poultry and livestock animals specified in the "MMW Ouput" tab (see cells L27 through L34).
[6 empty] | Total Available Animal Load (lbs) |  | 0 |  | Total Available Animal Load (lbs) |  | 0 |  | The "percent of animals treated" cells on rows 102 and 103 on this tab are based on the above numbers. If the animal numbers are incorrect, or too low, they should be modified on the "MMW Output" tab.
[6 empty] | Poultry Load (lbs) |  | #DIV/0! |  | Poultry Load (lbs) |  | #DIV/0!
[6 empty] | Livestock Load (lbs) |  | #DIV/0! |  | Livestock Load (lbs) |  | #DIV/0!
[6 empty] | Pct of Poultry Load Treated (0-100) | 0 |  |  | Pct of Poultry Load Treated (0-100) | 0
[6 empty] | Pct of Livestock Load Treated (0-100) | 0 |  |  | Pct of Livestock Load Treated (0-100) | 0
[6 empty] | Reduction Coefficient (Poultry) |  | 0.1 |  | Reduction Coefficient (Poultry) |  | 0.1
[6 empty] | Reduction Coefficient (Livestock) |  | 0.1 |  | Reduction Coefficient (Livestock) |  | 0.1
[6 empty] | Lbs/Yr Reduced | 0 | #DIV/0! |  | Lbs/Yr Reduced | 0 | #DIV/0!
[6 empty] | Manure Treatment (Composting) |  |  |  | Manure Treatment (Composting) |  |  |  | Note: Animal nutrient loads are based on the total numbers of poultry and livestock animals specified in the "MMW Ouput" tab (see cells L27 through L34).
[6 empty] | Total Available Animal Load (lbs) |  | 0 |  | Total Available Animal Load (lbs) |  | 0 |  | The "percent of animals treated" cells on rows 112 and 113 on this tab are based on the above numbers. If the animal numbers are incorrect, or too low, they should be modified on the "MMW Output" tab.
[6 empty] | Poultry Load (lbs) |  | #DIV/0! |  | Poultry Load (lbs) |  | #DIV/0!
[6 empty] | Livestock Load (lbs) |  | #DIV/0! |  | Livestock Load (lbs) |  | #DIV/0!
[6 empty] | Pct of Poultry Load Treated (0-100) | 0 |  |  | Pct of Poultry Load Treated (0-100) | 0
[6 empty] | Pct of Livestock Load Treated (0-100) | 0 |  |  | Pct of Livestock Load Treated (0-100) | 0
[6 empty] | Reduction Coefficient (Poultry) |  | 0.25 |  | Reduction Coefficient (Poultry) |  | 0.25
[6 empty] | Reduction Coefficient (Livestock) |  | 0.25 |  | Reduction Coefficient (Livestock) |  | 0.25
[6 empty] | Lbs/Yr Reduced | 0 | #DIV/0! |  | Lbs/Yr Reduced | 0 | #DIV/0!
[6 empty] | Manure Transport (Out of the Watershed) |  |  |  | Manure Transport (Out of the Watershed) |  |  |  | Note: Animal nutrient loads are based on the total numbers of poultry and livestock animals specified in the "MMW Ouput" tab (see cells L27 through L34).
[6 empty] | Total Available Animal Load (lbs) |  | 0 | 0 | Total Available Animal Load (lbs) |  | 0 | 0 | The "percent of animals treated" cells on rows 122 and 123 on this tab are based on the above numbers. If the animal numbers are incorrect, or too low, they should be modified on the "MMW Output" tab.
[6 empty] | Poultry Load (lbs) |  | #DIV/0! | #DIV/0! | Poultry Load (lbs) |  | #DIV/0! | #DIV/0!
[6 empty] | Livestock Load (lbs) |  | #DIV/0! | #DIV/0! | Livestock Load (lbs) |  | #DIV/0! | #DIV/0!
[6 empty] | Tons (Dry Wt) of Poultry Manure | 0 |  |  | Tons (Dry Wt) of Poultry Manure | 0
[6 empty] | Tons (Dry Wt) of Livestock Manure | 0 |  |  | Tons (Dry Wt) of Livestock Manure | 0
[6 empty] | Avg Percent N and P in Dry Poultry Manure |  | 0.033 | 0.018 | Avg Percent N and P in Dry Poultry Manure |  | 0.033 | 0.018
[6 empty] | Avg Percent N and P in Dry Livestock Manure |  | 0.019 | 0.007 | Avg Percent N and P in Dry Livestock Manure |  | 0.019 | 0.007
[6 empty] | Lbs/Yr Reduced | 0 | 0 | 0 | Lbs/Yr Reduced | 0 | 0 | 0
[6 empty] | Contour Farmimg/Strip Cropping |  |  |  | Contour Farmimg/Strip Cropping |  |  |  | Note: Do not double-count w/Cover Crops, Conservation Tillage (all types), Cropland Retirement, and Ag E&S / Conservation Plans
[6 empty] | Available Acres | 0 |  |  | Available Acres | 0 |  |  | Assumes plans are only applied to cropland
[6 empty] | Acres Implemented | 0 |  |  | Acres Implemented | 0
[6 empty] | Reduction Coefficient | 0.25 | 0.08 | 0.15 | Reduction Coefficient | 0.25 | 0.08 | 0.15
[6 empty] | Lbs/Yr Reduced | #DIV/0! | #DIV/0! | #DIV/0! | Lbs/Yr Reduced | #DIV/0! | #DIV/0! | #DIV/0!
[6 empty] | Dirt & Gravel Road Repair |  |  |  | Dirt & Gravel Road Repair
[6 empty] | Feet of Road Length Repaired | 0 |  |  | Feet of Road Length Repaired | 0
[6 empty] | Reduction Coefficient | 2.96 | 0 | 0 | Reduction Coefficient | 2.96 | 0 | 0
[6 empty] | Lbs/Yr Reduced | 0 | 0 | 0 | Lbs/Yr Reduced | 0 | 0 | 0
[6 empty] | Ag E&S / Soil & Water Conservation Plan |  |  |  | Ag E&S / Soil & Water Conservation Plan |  |  |  | .
[6 empty] | Available Acres | 0 |  |  | Available Acres | 0 |  |  | .
[6 empty] | Acres Treated | 0 |  |  | Acres Treated | 0
[6 empty] | Reduction Coefficient | 0.25 | 0.08 | 0.15 | Reduction Coefficient | 0.25 | 0.08 | 0.15
[6 empty] | Lbs/Yr Reduced | #DIV/0! | #DIV/0! | #DIV/0! | Lbs/Yr Reduced | #DIV/0! | #DIV/0! | #DIV/0!
[6 empty] | TOTAL LBS REDUCED | #DIV/0! | #DIV/0! | #DIV/0! | TOTAL LBS REDUCED | #DIV/0! | #DIV/0! | #DIV/0!
[6 empty] | ORIGINAL LOAD (LBS) | 0 | 0 | 0 | ORIGINAL LOAD (LBS) | 0 | 0 | 0
[6 empty] | Percent of Original Load (0-100) | #DIV/0! | #DIV/0! | #DIV/0! | Percent of Original Load (0-100) | #DIV/0! | #DIV/0! | #DIV/0! | .
ERROR CHECKING
*** Ag Field BMP DATA CHECK ***
[6 empty] | 0 | Total cropland acres available for both existing and proposed Cover Crops, Conservation Tillage (all types), Ag E&S / Conservation Plans, Cropland Retirement and Contour Farming/Strip Cropping
[6 empty] | 0 | Total acres of the above BMPs (both existing and proposed) that have been allotted in this tab
[6 empty] | 0 | The agricultural BMPs listed above cannot overlap. If the value to the left is less than zero, acres for one or more of the BMPs listed above must be reduced to bring this value at or above zero.
[6 empty] | 0 | Total acres available for Nutrient Management (i.e., total available cropland [B5] - acres of retired cropland [J50 + O50]).
[6 empty] | 0 | Total acres of Nutrient Management (both existing and proposed) that have been alloted in this tab
[6 empty] | 0 | If the value to the left is less than zero, acres for one or more of the BMPs listed above must be reduced to bring this value at or above zero.
***Riparian Buffer DATA CHECK***
[6 empty] | 0 | Total cropland acres available for conversion and/or treatment
[6 empty] | 0 | Total acres of cropland used for existing and future buffers
[6 empty] | 0 | If the value to the left is less than zero, cropland acres associated with existing and/or future buffers must be reduced to bring this value at or above zero.
***Streambank Fencing DATA CHECK***
[6 empty] | 0 | Total pasture acres available for conversion and/or treatment
[6 empty] | 0 | Total acres of pasture used for or treated by existing and future fencing/buffers
[6 empty] | 0 | If the value to the left is less than zero, pasture acres associated with existing and/or future buffers must be reduced to bring this value at or above zero.
***Animal Manure DATA CHECK***
[6 empty] | 0 | Animal waste N available for treatment
[6 empty] | #DIV/0! | Available animal waste N reduced by existing and proposed systems (including AWMS, Thermo Chemical treatment, Composting and Transport)
[6 empty] | #DIV/0! | If the value to the left is less than zero, one or more values in the "percent treated" or "tons transported"cells for AWMS, Thermo Chemical treatment, Composting or Transport must be reduced to bring this value at or above zero.
[6 empty] | 0 | Animal waste P available for treatment
[6 empty] | #DIV/0! | Available animal waste P treated by existing and proposed systems (including AWMS, Thermo Chemical treatment, Composting and Transport)
[6 empty] | #DIV/0! | If the value to the left is less than zero, one or more values in the "percent treated" or "tons transported"cells for AWMS, Thermo Chemical treatment, Composting or Transport must be reduced to bring this value at or above zero.

## Floodplain Restoration
MMW Model Output for a Sub-Watershed within a Larger Watershed draining to a restored floodplain site
This tab is used to estimate pollutant loads delivered to a location on a stream where a floodplain restoration project currently exists or is being proposed. In this case, the "Delineate watershed" tool in Model My Watershed is used to define the "upstream area" draining to the location where the floodplain project is to be implemented. Similar to the "MMW Output" tab, pollutant load and landcover results (in metric units) provided in the downloadable *.csv files are to be copied into the GREEN cells highlighted below. These values are automatically converted to English units in the table below from which the loading rates shown in red are calculated.
Model My Watershed OUTPUT DATA
Source | Area | Sediment | Tot N | Tot P | Existing Floodplain Restoration | Sediment | Total N | Total P | Proposed Floodplain Restoration | Sediment | Total N | Total P
Units | acres | tons/year | lbs/year | lbs/year
Hay/Past | 0 | 0 | 0 | 0 | Part 1: Streambank Load |  |  |  | Part 1: Streambank Load
Cropland | 0 | 0 | 0 | 0 | Available Stream Feet | 0 |  |  | Available Stream Feet | 0
Forest | 0 | 0 | 0 | 0 | Stream Feet Stabilized | 0 |  |  | Stream Feet Stabilized | 0
Wetland | 0 | 0 | 0 | 0 | Pollutant Reduction (lb/ft) | 115 | 0.075 | 0.068 | Pollutant Reduction (lb/ft) | 115 | 0.075 | 0.068
Disturbed | 0 | 0 | 0 | 0 | Lbs Streambank Load Reduced | 0 | 0 | 0 | Lbs Streambank Load Reduced | 0 | 0 | 0
Turfgrass | 0 | 0 | 0 | 0
Open_Land | 0 | 0 | 0 | 0 | Part 2: Upstream Load |  |  |  | Part 2: Upstream Load
Bare_Rock | 0 | 0 | 0 | 0 | Acres Restored/Created | 0 |  |  | Acres Restored/Created | 0
Sandy_Areas | 0 | 0 | 0 | 0 | Acres Treated per Acre Restored | 6 |  |  | Acres Treated per Acre Restored | 6
Unpaved_Road | 0 | 0 | 0 | 0 | Total Acres Treated | 0 |  |  | Total Acres Treated | 0
Ld_Mixed | 0 | 0 | 0 | 0 | Upstream Load | #DIV/0! | #DIV/0! | #DIV/0! | Upstream Load | #DIV/0! | #DIV/0! | #DIV/0!
Md_Mixed | 0 | 0 | 0 | 0 | Reduction Coefficients | 0.31 | 0.42 | 0.4 | Reduction Coefficients | 0.31 | 0.42 | 0.4
Hd_Mixed | 0 | 0 | 0 | 0 | Lbs Upstream Load Reduced | #DIV/0! | #DIV/0! | #DIV/0! | Lbs Upstream Load Reduced | #DIV/0! | #DIV/0! | #DIV/0!
Ld_Residential | 0 | 0 | 0 | 0
Md_Residential | 0 | 0 | 0 | 0 | Total Floodplain Lbs Reduced | #DIV/0! | #DIV/0! | #DIV/0! | Total Floodplain Lbs Reduced | #DIV/0! | #DIV/0! | #DIV/0!
Hd_Residential | 0 | 0 | 0 | 0
Farm Animals |  | 0 | 0 | 0
Tile Drainage |  | 0 | 0 | 0 | User-Supplied Values
Stream Bank |  | 0 | 0 | 0
Groundwater |  | 0 | 0 | 0
Point Source |  | 0 | 0 | 0
Septic Systems |  | 0 | 0 | 0
Totals | 0 | 0 | 0 | 0
Loading Rates (lbs/ac) |  | #DIV/0! | #DIV/0! | #DIV/0!
Streambank | Calculated | Default
SB Sed Load Rate | #DIV/0! | 115
SB TN Load Rate | #DIV/0! | 0.075
SB TP Load Rate | #DIV/0! | 0.068

## Total Load Reductions
| Entire Watershed |  |  | Urban Area*
| Sediment (lbs/yr) | TN (lbs/yr) | TP (lbs/yr) | Sediment (lbs/yr) | TN (lbs/yr) | TP (lbs/yr) | * Note: This section is only used if information for an "urban" target area has been provided in Lines 70 and higher in the "MMW Output" tab
If the "Urban Area" function is used, it is assumed that any BMPs applied in the "Entire Watershed" are first applied in the "Urban Area"
Initial MMW Loads | 0 | 0 | 0 | 0 | 0 | 0 | If % reductions are greater than 100, BMP implementation levels need to be reduced to account for only those applied within the Urban Area
Loads Removed w/Existing Urban BMPs | 0 | 0 | 0 | -- | -- | --
Loads Removed w/Proposed Urban BMPs | 0 | 0 | 0 | -- | -- | --
Loads Removed w/Existing Agricultural BMPs | #DIV/0! | #DIV/0! | #DIV/0! | -- | -- | --
Loads Removed w/Proposed Agricultural BMPs | #DIV/0! | #DIV/0! | #DIV/0! | -- | -- | --
Loads Removed w/Existing Floodplain Restoration BMPs | #DIV/0! | #DIV/0! | #DIV/0! | -- | -- | --
Loads Removed w/Proposed Floodplain Restoration BMPs | #DIV/0! | #DIV/0! | #DIV/0! | -- | -- | --
Total Loads Removed | #DIV/0! | #DIV/0! | #DIV/0! | -- | -- | --
New Reduced Load | #DIV/0! | #DIV/0! | #DIV/0! | -- | -- | --
Percent Reduction (0-100) | #DIV/0! | #DIV/0! | #DIV/0! | -- | -- | --
Total Baseline Load (1) | #DIV/0! | #DIV/0! | #DIV/0! | -- | -- | --
Total Loads Removed from Baseline (2) | #DIV/0! | #DIV/0! | #DIV/0! | -- | -- | --
Percent Reduction from Baseline Load | #DIV/0! | #DIV/0! | #DIV/0! | -- | -- | --
(1) After existing BMPs have been accounted for
(2) After proposed BMPs have been accounted for