## Message Description List
2002-2006 Mini Cooper (all)
Number of busses: |  | 1 | List | Message ID | Message Name | DLC | Bytes | [7 empty] | Sent by | Notes
Baud rate: |  | 500k |  |  |  |  | 0 | 1 | 2 | 3 | 4 | 5 | 6 | 7
Note: | 120ohm termination resitor required to sniff data |  | 1 | 0x153 | Vehicle Status | ?? | ?? | ?? | Vehicle Speed | ?? | ?? | ?? | ?? | ?? | ??
|  |  | 2 | 0x316 | Engine Status 1 | ?? | ?? | ?? | ?? | Engine Speed | ?? | ?? | ?? | ?? | ??
|  |  | 3 | 0x329 | Engine Status 2 | ?? | ?? | Engine Coolant Temp | ?? | ?? | ?? | ?? | ?? | ?? | ??
|  |  | 4 | 0x565 | Engine Status 3 | ?? | ?? | ?? | ?? | ?? | ?? | ?? | Est. engine oil pressure | ?? | ??
|  |  | 5 | 0x545 | Engine Status 4 | ?? | ?? | ?? | ?? | ?? | Est. Engine Oil Temp | ?? | ?? | ?? | ??
|  |  | 6 | 0x61A | Vehicle Status 2 | ?? | Bytes 0: Vehicle odometer; Bytes 1: Vehicle odometer
7
8
9
10
11
12
13
14
15
16
17
18
19
20

## Signal Description list
2002-2006 Mini Cooper (all)
| List | Signal | Message | Byte(s) | Size (bits) | Description | Scalars | Bit Arrays | Notes
| 1 | Vehicle Speed | 0x153 | 2 | 8 | Vehicle speed |  | n/a | Used by the KOMBI to display vehicle speed
| 2 | Engine Speed | 0x316 | 3 | 8 | Engine speed |  | n/a | Used by the KOMBI to display engine speed
| 3 | Engine Coolant Temperature | 0x329 | 1 | 8 | Engine coolant temperature |  | n/a | Used by the KOMBI to display engine coolant temperature
| 4 | Estimated Engine Oil Pressure | 0x565 | 6 | 8 | Estimated engine oil pressure |  | n/a | Used by the Chrono Pack to display engine oil pressure, no real oil pressure sensor on vehicle
| 5 | Estimated Engine Oil Temperature | 0x545 | 4 | 8 | Estimated engine oil temperature | byte4 hex2dec = x x*1.538 = temp | n/a | Used by the Chrono Pack to display engine oil temp no real oil temp sensor on vehicle
| 6 | Odometer reading | 0x61A | 0-1 | 16 | Vehicle odometer |  |  | Used by the KOMBI to display vehicle odometer
7
8
9
10
11
12
13
14
15
16
17
18
19
20
21
22
23
24
25
26
27

## Acronyms
List | Acronym | Name | Description
1
2
3
4
5
6
7
8
9
10
11
12
13
14
15
16