## Message Description List
2011+ Subaru BRZ
Number of busses: | 1 | List | Message ID | Message Name | DLC | Bytes | [7 empty] | Notes
Baud rate: | 500k |  |  |  |  | 0 | 1 | 2 | 3 | 4 | 5 | 6 | 7
|  | 1 | 0x141 | ECM Status | 8 | ?? | ?? | ?? | ?? | Engine speed | Engine speed | ?? | ?? | Taken from 2013 BRZ Cluster on bench tester
|  | 2 | 0xD3 | EBCM Status | 7 | Sport/TCS status lights + ?? | SCS Status/State | ?? | ?? | ?? | ?? | ?? | n/a | Taken from 2013 BRZ Cluster on bench tester
|  | 3 | 0x372 | Airbag Status | ?? | [8 empty] | Airbag lights turns on if message is not sent, not sure which bit controls it
4
5
6
7
8
9
10
11
12
13
14
15
16
17
18
19
20

## Signal Description list
2011+ Subaru BRZ
| Signal | Message | Byte(s) | Size (bits) | Description | Scalars | Bit Arrays | Notes
| Engine Speed | 0x141 | 4-5 | 16 | Signal for the engine RPM |  | n/a | Used by the instrument cluster for tach signal
| VSC Sport Light | 0xD3 | 0 | 1 | VSC sport light status | n/a | on= 00001000 off=00000000 | Cluster displays light on or off depending on status/user input
| TCS Light | 0xD3 | 0 | 1 | Traction Control light status | n/a | on= 00100000 off=00000000 | Cluster displays light on or off depending on status/user input
| SCS Light/Stats | 0xD3 | 1 | 1 | SCS light status/state | n/a

## Acronyms
List | Acronym | Name | Description
1 | ECM | Engine Control Module | In charge of controlling the engine and sending engine torque, speed, etc data to the rest of the vehicle
2 | EBCM | Electronic Brake Control Unit | In chage of ABS, TCS, wheelspeeds and other braking operations, sends lamp data and vehcle speed data to the rest of the vehicle
3 | TCS | Traction Control System | Traction control system which is meant to stop vehicle wheels from losing traction
4 | SCS | Stability Control System | Stability control system which is meant to reduce vehicle yaw
5
6
7
8
9
10
11
12
13
14
15
16