## Message Description List
2015+ Subaru Impreza Sti
Number of busses: |  | 1 | List | Message ID | Message Name | DLC | Bytes | [7 empty] | Sent by | Notes
Baud rate: |  | 500k |  |  |  |  | 0 | 1 | 2 | 3 | 4 | 5 | 6 | 7
Note: | 120ohm termination resitor required to sniff data |  | 1 | 0x141 | ECM Status | 8 | ?? | ?? | ?? | ?? | Engine speed | Engine speed | ?? | ?? | ECM | Taken from 2015 STi Cluster on bench tester
|  |  | 2 | 0xD3 | EBCM Status | 7 | Sport/TCS status lights + ?? | SCS Status/State | ?? | ?? | ?? | ?? | ?? | n/a | EBCM | Taken from 2013 BRZ Cluster on bench tester
|  |  | 3 | 0x372 | Airbag Status | ?? | [8 empty] | ACM | Airbag lights turns on if message is not sent, not sure which bit controls it | bar: Bytes 0 to Bytes 7
|  |  | 4 | 0x360 | ECM Status 2 | ?? | ?? | ?? | ?? | Coolant Temperature | ?? | ?? | ?? | ?? | ECM
|  |  | 5 | 0x361 | ECM Status 3 | ?? | Cluster message display + gear indicator | CEL State | ?? | ?? | ?? | ?? | ?? | ??
|  |  | 6 | 0x3D1 | Cluster Message 1 | ?? | ?? | ?? | ?? | ?? | Rear Diff Light | ?? | ?? | ?? | IPC
7
8
9
10
11
12
13
14
15
16
17
18
19
20

## Signal Description list
2015+ Subaru Impreza Sti
| List | Signal | Message | Byte(s) | Size (bits) | Description | Scalars | Bit Arrays | Notes
| 1 | Engine Speed | 0x141 | 4-5 | 16 | Signal for the engine RPM |  | n/a | Used by the IPC for tach signal
| 2 | VSC Sport Light | 0xD3 | 0 | 1 | VSC sport light status | n/a | on= 00001000 off=00000000 | IPC displays light on or off depending on status/user input
| 3 | TCS Light | 0xD3 | 0 | 1 | Traction Control light status | n/a | on= 00100000 off=00000000 | IPC displays light on or off depending on status/user input
| 4 | SCS Light/Stats | 0xD3 | 1 | 1 | SCS light status/state | n/a
| 5 | Engine Coolant Temperature | 0x360 | 1 | 8 | Engine coolant temperature | ?? | n/a
| 6 | Low Oil Message | 0x361 | 0 | 1 | Low Oil cluster message | n/a | on= 00010000 off=00000000
| 7 | Current transmission gear | 0x361 | 0 | 4 | Current transmission gear IPC indicator | 1-6 = Gear | n/a | Uses lower nibble of byte 0
| 8 | Rear Diff Overheat | 0x3D1 | 4 | 8 | Rear diff overheat light on IPC | on = 0x48 off=0xFF | ?? | Unsure if 0x48 or 0xFF is correct, but works on IPC bench tester
9
10
11
12
13
14
15
16
17
18
19
20
21
22
23
24
25
26
27

## Acronyms
List | Acronym | Name | Description
1 | ECM | Engine Control Module | In charge of controlling the engine and sending engine torque, speed, etc data to the rest of the vehicle
2 | EBCM | Electronic Brake Control Unit | In chage of ABS, TCS, wheelspeeds and other braking operations, sends lamp data and vehcle speed data to the rest of the vehicle
3 | TCS | Traction Control System | Traction control system which is meant to stop vehicle wheels from losing traction
4 | SCS | Stability Control System | Stability control system which is meant to reduce vehicle yaw
5 | ACM | Airbag Control module | Responsible for the monitoring and acuation of airbags
6 | IPC | Instrument Panel Cluster | Instrument cluster
7
8
9
10
11
12
13
14
15
16