## Catalogue
[6 empty] | Quantities | [19 empty] | Damage States | [10 empty] | Consequence Parameters | [9 empty] | Repair Cost Distribution
[6 empty] | X-Direction | [9 empty] | Y-Direction
COD. | DESCRIPTION | Source | Directionality | EDP | Repair Unit | Sub 2 | Sub 1 | PB | P1 | P2 | P3 | P4 | P5 | P6 | P7 | Sub 2 | Sub 1 | PB | P1 | P2 | P3 | P4 | P5 | P6 | P7 |  | Median EDP |  |  |  |  | Total dispersion, β |  |  |  |  | Average Repair Cost [$] |  |  |  |  | CV / Dispersion | [9 empty] | Damage State Description
[26 empty] | # DS | DS1 | DS2 | DS3 | DS4 | DS5 | DS1 | DS2 | DS3 | DS4 | DS5 | DS1 | DS2 | DS3 | DS4 | DS5 | DS1 | DS2 | DS3 | DS4 | DS5 | DS1 | DS2 | DS3 | DS4 | DS5 | DS1 | DS2 | DS3 | DS4 | DS5
B1041.132b | Non-conforming MF with inadequate development of reinforcing | FEMA P-58 | 1 | PSD | u per node |  |  | 29 | 29 | 29 | 29 | 23 | 23 | 27 | 0 |  |  | 6 | 6 | 6 | 6 | 6 | 6 | 6 | 1 | 2 | DS1: 0.015; DS2: 0.02; DS1: 0.4; DS2: 0.4; DS1: 32.8; DS2: 110.35; DS1: 0.39092; DS2: 0.27909; DS1: Normal; DS2: Normal; DS1: Damage is concentrated in beams, columns or joints depending on location of non-compliant detail. Beams, columns or joints exhibit residual crack widths > 0.06 in. No significant spalling. No fracture or buckling of reinforcing.; DS2: Damage is concentrated in beams, columns or joints depending on location of non-compliant detail. Beams, columns or joints exhibit residual crack widths > 0.06 in. Spalling of column cover concrete exposes a significant length of column longitudinal reinforcement. Crushing of column core concrete may occur. Fracture or buckling of reinf. requiring replacement may occur.
B1044.043 | Low-rise reinforced concrete walls with return flanges | FEMA P-58 | 1 | PSD | m2 |  |  | 135.66 | 135.66 | 135.66 | 135.66 | 135.66 | 135.66 | 135.66 | 135.66 |  |  | 80.28 | 80.28 | 80.28 | 80.28 | 80.28 | 80.28 | 80.28 | 80.28 | 2 | DS1: 0.0076; DS2: 0.0134; DS1: 0.33; DS2: 0.45; DS1: 9.76; DS2: 17.27; DS1: 0.077642; DS2: 0.14703; DS1: LogNormal; DS2: Normal; DS1: Crushed core concrete; localized concrete cracking with widths greater than 0.12 in; buckling of vertical rebar.; DS2: Sliding of the wall resulting in large residual displacement; distributed concrete cracking with widths greater than 0.12 in; fracture of rebar.
C2011.021b | Monolithic cast-in-place concrete stairs with no seismic joints | FEMA P-58 | 1 | PSD | u |  |  | 3 | 2 | 1 | 1 | 1 | 1 | 1 | [11 empty] | 2 | DS1: 0.0076; DS2: 0.0134; DS1: 0.33; DS2: 0.45; DS1: 340.7; DS2: 2086.75; DS1: 0.80148; DS2: 0.56935; DS1: LogNormal; DS2: LogNormal; DS1: Local concrete cracking, localized concrete spalling; DS2: Extensive concrete cracking, concrete crushing; DS3: Loss of live load capacity.
C3011.001a | Gypsum infill wall - 70/90 mm | FEMA P-58 | 0 | PSD | m2 |  |  |  | 4.14 | 8.3 | 18.26 | 19.44 | 10.48 | 4.32 |  |  |  | 20.58 | 37.49 | 25.3 | 20.31 | 15.53 | 15.02 | 6.82 |  | 1 | DS1: 0.0021; DS1: 0.6; DS1: 4.27; DS1: 0.15424; DS1: LogNormal; DS1: Wall paper warped and torn.
C3011.001a | Gypsum infill wall - 125mm | FEMA P-58 | 0 | PSD | m2 |  |  |  | 4.91 | 4.91 | 11.97 | 7.06 | 11.12 | 27.92 |  |  |  |  | 11.1 | 11.11 | 11.23 |  |  | 9.54 |  | 1 | DS1: 0.0021; DS1: 0.6; DS1: 4.27; DS1: 0.15424; DS1: LogNormal; DS1: Wall paper warped and torn.
A123 | Brick Infill wall - 90mm | Cardone & Perrone [2015] | 0 | PSD | m2 |  |  | 41.21 | 34.3 | 8.02 | 1.6 | 1.11 | 0.73 |  |  |  |  | 19.63 | 7.01 | 10.7 | 13.9 | 15.25 | 2.97 |  |  | 3 | DS1: 0.0015; DS2: 0.004; DS3: 0.01; DS1: 0.5; DS2: 0.5; DS3: 0.4; DS1: 4.06; DS2: 4.98; DS3: 37.52; DS1: Normal; DS1: Cosmetic repair and patch some cracks; DS2: Patch some cracks; DS3: Demolish existing wall and construct new wall.; DS4: Demolish existing wall and construct new wall.
A123 | Brick Infill wall - 140mm | Cardone & Perrone [2015] | 0 | PSD | m2 |  |  | 124.69 | 127.46 | 328.55 | 316.7 | 350.99 | 331 | 97.52 |  |  |  | 92.55 | 77.8 | 201.18 | 205.3 | 217.7 | 223.03 | 117.32 |  | 3 | DS1: 0.0015; DS2: 0.004; DS3: 0.01; DS1: 0.5; DS2: 0.5; DS3: 0.4; DS1: 4.06; DS2: 4.98; DS3: 42.32; DS1: Normal; DS1: Cosmetic repair and patch some cracks; DS2: Patch some cracks; DS3: Demolish existing wall and construct new wall.; DS4: Demolish existing wall and construct new wall.
A123 | Brick Infill wall - 190mm | Cardone & Perrone [2015] | 0 | PSD | m2 |  |  | 63.94 | 105.76 | 29.36 | 18.36 | 12.67 | 8.89 | 36.98 | 54.31 |  |  | 76.97 | 88.48 | 37.54 | 26.67 | 31.59 | 44.77 | 49.4 | 82.12 | 3 | DS1: 0.0015; DS2: 0.004; DS3: 0.01; DS1: 0.5; DS2: 0.5; DS3: 0.4; DS1: 4.06; DS2: 4.98; DS3: 44.92; DS1: Normal; DS1: Cosmetic repair and patch some cracks; DS2: Patch some cracks; DS3: Demolish existing wall and construct new wall.; DS4: Demolish existing wall and construct new wall.
A123 | Brick Infill wall - 240mm | Cardone & Perrone [2015] | 0 | PSD | m2 |  |  | 5.32 | 3.36 | 2.97 | 3.36 | 0.52 | 0.2 | 3.93 | 35.64 |  |  | 1.96 |  | 3.75 | 2.55 | 3.16 | 3.24 |  | 64.3 | 3 | DS1: 0.0015; DS2: 0.004; DS3: 0.01; DS1: 0.5; DS2: 0.5; DS3: 0.4; DS1: 4.06; DS2: 4.98; DS3: 50.8; DS1: Normal; DS1: Cosmetic repair and patch some cracks; DS2: Patch some cracks; DS3: Demolish existing wall and construct new wall.; DS4: Demolish existing wall and construct new wall.
| Glasing |  | 0 | PSD | m2 |  |  |  |  | 23.52 | 30.4 | 65.16 | 65.87 | 65.37 | 105 |  |  |  | 178.52 | 121.91 | 128.96 | 122.57 | 87.45 | 64.72 | 137.2 | 1 | DS1: 0.01; DS1: 0.5; DS1: 87.31; DS1: Normal; DS1: Falls, does not function.
| Door - Single Outside Panel | USER | 0 | PSD | u |  |  | 1 | 7 | 12 | 12 | 12 | 12 | 3 | 5 | [10 empty] | 1 | DS1: 0.01; DS1: 0.4; DS1: 31.88; DS1: Normal; DS1: Falls, does not function.
| Door - Emergency Exit | USER | 0 | PSD | u |  |  | 2 | 3 | 2 | 2 | 2 | 2 | 2 | 2 | [10 empty] | 1 | DS1: 0.01; DS1: 0.4; DS1: 881.88; DS1: Normal; DS1: Falls, does not function.
| Door - Interior | USER | 0 | PSD | u |  |  | 12 | 6 | 35 | 37 | 36 | 35 | 9 | 2 | [10 empty] | 1 | DS1: 0.01; DS1: 0.4; DS1: 31.88; DS1: Normal; DS1: Falls, does not function.
| Toilet | USER | 0 | PSD | u | 6 | 2 | 5 | 8 | 14 | 15 | 15 | 16 | 5 | [11 empty] | 1 | DS1: 0.01; DS1: 0.4; DS1: 101.07; DS1: Normal; DS1: Falls infill, does not function.
| Sink | USER | 0 | PSD | u | 4 | 4 | 2 | 9 | 14 | 16 | 15 | 16 | 5 | [11 empty] | 1 | DS1: 0.01; DS1: 0.4; DS1: 77.07; DS1: Normal; DS1: Falls infill, does not function.
| Electric conection | USER | 0 | PSD | u | 21 | 59 | 0 | 75 | 208 | 187 | 186 | 198 | 11 | 0 | [10 empty] | 1 | DS1: 0.01; DS1: 0.4; DS1: 13.62
| RC Parapet | USER | 1 | PFA [g] | m2 |  |  |  | 50 | 56.1 | 56.1 | 56.1 | 56.1 | 40.5 | 42 | [10 empty] | 2 | DS1: 1.2; DS2: 1.6; DS1: 0.5; DS2: 0.5; DS1: 12.84; DS2: 17.27; DS1: Normal; DS1: Patch some cracks; DS2: Demolish existing wall and construct new wall.
D2021.011a | Water distribution ø3/4 | FEMA P-58 | 0 | PFA [g] | m | 154.65 | 19 | 19.46 | 59 | 71 | 88.75 | 97.4 | 94.4 | 25.76 | 0 | [10 empty] | 2 | DS1: 1.5; DS2: 2.6; DS1: 0.4; DS2: 0.4; DS1: 1.916; DS2: 9.58; DS1: 0.7637; DS2: 0.4054; DS1: LogNormal; DS1: Retighten flange bolts at leaking joints. One joint per 1000 LF.; DS2: y
D2021.011a | Water distribution ø2-0 " | FEMA P-58 | 0 | PFA [g] | m | 0 | 1.18 | 3 | 18 | 24 | 24 | 24 | 24 | 6 | 0 | [10 empty] | 2 | DS1: 1.5; DS2: 2.6; DS1: 0.4; DS2: 0.4; DS1: 4.196; DS2: 20.98; DS1: 0.7637; DS2: 0.4054; DS1: LogNormal; DS1: Retighten flange bolts at leaking joints. One joint per 1000 LF.
D2021.011a | Water distribution ø4-0 " | FEMA P-58 | 0 | PFA [g] | m | 198.1 | 181 | 12 | 12 | 12 | 12 | 8 | 8 | 8 | 8 | [10 empty] | 2 | DS1: 1.5; DS2: 2.6; DS1: 0.4; DS2: 0.4; DS1: 33.366; DS2: 166.83; DS1: 0.7637; DS2: 0.4054; DS1: LogNormal; DS1: Retighten flange bolts at leaking joints. One joint per 1000 LF.
D2031.011b | Sanitary Waste Piping 110mm | FEMA P-58 | 0 | PFA [g] | m | 12 | 40 | 0 | 20 | 24 | 24 | 24 | 16 | 16 | 16 | [10 empty] | 2 | DS1: 1.2; DS2: 2.4; DS1: 0.4; DS2: 0.4; DS1: 2.362; DS2: 11.81; DS1: 0.5758; DS2: 0.3401; DS1: LogNormal; DS1: Replace failed supports - 0.5 per 1000 LF.; DS2: Replace failed supports and 60 ft pipe per 1000 LF.
D2031.011b | Sanitary Waste Piping 200 mm | FEMA P-58 | 0 | PFA [g] | m | 5 | 34.81 | 0 | 0 | 0 | 0 | 0 | 0 | 0 | 0 | [10 empty] | 2 | DS1: 1.2; DS2: 2.4; DS1: 0.4; DS2: 0.4; DS1: 2.468; DS2: 12.34; DS1: 0.5758; DS2: 0.3401; DS1: LogNormal; DS1: Replace failed supports - 0.5 per 1000 LF.; DS2: Replace failed supports and 60 ft pipe per 1000 LF.
D2031.011b | Sanitary Waste Piping ø4-0 " | FEMA P-58 | 0 | PFA [g] | m | 37.05 | 13.15 | 25.8 | 68.22 | 90.76 | 94.5 | 93.63 | 94.16 | 38.2 | 16 | [10 empty] | 2 | DS1: 1.2; DS2: 2.4; DS1: 0.4; DS2: 0.4; DS1: 5.99; DS2: 29.95; DS1: 0.5758; DS2: 0.3401; DS1: LogNormal; DS1: Replace failed supports - 0.5 per 1000 LF.; DS2: Replace failed supports and 60 ft pipe per 1000 LF.
| Piping Systems -Gas distribution | USER | 0 | PFA [g] | m | 27.82 | 64.1 | 3.5 | 3.5 | 3.5 | 3.5 | 3.5 | 3.5 | 22.3 | 0 | [10 empty] | 1 | DS1: 0.55; DS1: 0.4; DS1: 4.196; DS2: 20.98; DS1: 0.7637; DS2: 0.4054; DS1: Small Leakage at joints
D1014.012 | Elevator | FEMA P-58 | 0 | PFA [g] | u | [9 empty] | 3 | [10 empty] | 1 | DS1: 0.31; DS1: 0.45; DS1: 51529.72; DS1: Controller anchorage failed, and or machine anchorage failed, and or motor generator anchorage failed, and or governor anchorage failed, and or rope guard failures.; DS2: Rail distortion, and or intermediate bracket separate and spread, and or counterweight bracket break or bend, and or car bracket break or bend, and or car guide shoes damaged, and or counterweight guide shoes damaged, and or counterweight frame distortion, and or tail sheave dislodged and/or twisted; DS3: Cab stabilizers bent, or cab walls damaged, or cab doors damaged.; DS4: Cab ceiling damaged.
| Sand Water filter for pool | USER | 0 | PFA [g] | u |  | 1 | [18 empty] | 1 | DS1: 1.1; DS1: 0.4; DS1: 5195.04; DS1: Falls, does not function.
| Water pump for pool recirculation | USER | 0 | PFA [g] | u |  | 2 | [18 empty] | 1 | DS1: 1.1; DS1: 0.4; DS1: 646.02; DS1: Falls, does not function.
| Heater 4.312 lbs/hr, with burner of 220 V / 3Ph / 60 Hz @ 5HP. | USER | 0 | PFA [g] | u |  | 1 | [18 empty] | 1 | DS1: 1.1; DS1: 0.4; DS1: 4019.51; DS1: Falls, does not function.
| Tank 5 m3 | USER | 0 | PFA [g] | u |  | 1 | [18 empty] | 1 | DS1: 1.1; DS1: 0.4; DS1: 648.76; DS1: Falls, does not function.
| Pump 220 V / 3Ph / 60 Hz @ 5HP. | USER | 0 | PFA [g] | u |  | 2 | [18 empty] | 1 | DS1: 1.1; DS1: 0.4; DS1: 1848.76; DS1: Falls, does not function.
| Hot water tank 50m3 | USER | 0 | PFA [g] | u |  | 2 | [18 empty] | 1 | DS1: 1.1; DS1: 0.4; DS1: 6138.19; DS1: Falls, does not function.
| Diesel Tank 1000 gals | USER | 0 | PFA [g] | u |  | 1 | [18 empty] | 1 | DS1: 1.1; DS1: 0.4; DS1: 3887.6; DS1: Falls, does not function.
| Pool heater exchange Pot. 150 kw | USER | 0 | PFA [g] | u |  | 1 | [18 empty] | 1 | DS1: 1.1; DS1: 0.4; DS1: 621.01; DS1: Falls, does not function.
| Sand Filter 0.3m3 | USER | 0 | PFA [g] | u |  | 1 | [18 empty] | 1 | DS1: 1.1; DS1: 0.4; DS1: 2495.04; DS1: Falls, does not function.
| Yacuzzi Pump 220 V / 3Ph / 60 Hz @ 3 HP | USER | 0 | PFA [g] | u |  | 2 | [18 empty] | 1 | DS1: 1.1; DS1: 0.4; DS1: 607.01; DS1: Falls, does not function.
| Yacuzzi heater exchange Pot. 20 kw | USER | 0 | PFA [g] | u |  | 1 | [18 empty] | 1 | DS1: 1.1; DS1: 0.4; DS1: 474.01; DS1: Falls, does not function.
D2022.011a | Hot water Piping Distribution | FEMA P-58 | 0 | PFA [g] | u |  |  | 1 | [17 empty] | 2 | DS1: 0.55; DS2: 1.1; DS1: 0.4; DS2: 0.4; DS1: 4.196; DS2: 20.98; DS1: 0.7637; DS2: 0.4054; DS1: LogNormal; DS1: Retighten flange bolts at leaking joints. One repair per 1000 LF.; DS2: Replace 20 foot sections of pipe where breaks occur. One repair per 1000 LF.
D2061.011a | Vapor Piping Distribution | FEMA P-58 | 0 | PFA [g] | u |  |  | 1 | [17 empty] | 2 | DS1: 0.55; DS2: 1.1; DS1: 0.4; DS2: 0.4; DS1: 4.196; DS2: 20.98; DS1: 0.7637; DS2: 0.4054; DS1: LogNormal; DS1: Small Leakage at joints - 1 leak per 1000 feet of pipe.; DS2: Large Leakage w/ major repair - 1 leak per 1000 feet of pipe. Replace one 20 ft section per 1000 LF pipe.
D2022.011a | Hot water return Piping | FEMA P-58 | 0 | PFA [g] | u |  |  | 1 | [17 empty] | 2 | DS1: 0.55; DS2: 1.1; DS1: 0.4; DS2: 0.4; DS1: 4.196; DS2: 20.98; DS1: 0.7637; DS2: 0.4054; DS1: LogNormal; DS1: Retighten flange bolts at leaking joints. One repair per 1000 LF.; DS2: Replace 20 foot sections of pipe where breaks occur. One repair per 1000 LF.
| Diesel Tank 5000 gals | USER | 0 | PFA [g] | u |  |  | 1 | [17 empty] | 1 | DS1: 1.1; DS1: 0.4; DS1: 487.6; DS1: Falls, does not function.
| Backup Heater | USER | 0 | PFA [g] | u |  |  | 1 | [17 empty] | 1 | DS1: 1.1; DS1: 0.4; DS1: 19.51; DS1: Falls, does not function.
| Industrial Drying machine | USER | 0 | PFA [g] | u |  |  | 1 | [17 empty] | 1 | DS1: 1.1; DS1: 0.4; DS1: 5127.82; DS1: Falls, does not function.
| Industrial Drying machine | USER | 0 | PFA [g] | u |  |  | 1 | [17 empty] | 1 | DS1: 1.1; DS1: 0.4; DS1: 5127.82; DS1: Falls, does not function.
| Industrial Washing Machine | USER | 0 | PFA [g] | u |  |  | 1 | [17 empty] | 1 | DS1: 1.1; DS1: 0.4; DS1: 5331.08; DS1: Falls, does not function.
| Industrial Washing Machine | USER | 0 | PFA [g] | u |  |  | 1 | [17 empty] | 1 | DS1: 1.1; DS1: 0.4; DS1: 5331.08; DS1: Falls, does not function.
| Domestic Washing Machine | USER | 0 | PFA [g] | u |  |  | 3 | [17 empty] | 1 | DS1: 1.1; DS1: 0.4; DS1: 768.16; DS1: Falls, does not function.
| Domestic Drying Machine | USER | 0 | PFA [g] | u |  |  | 2 | [17 empty] | 1 | DS1: 1.1; DS1: 0.4; DS1: 698.16; DS1: Falls, does not function.
D2061.011a | Vapor Piping Distribution | FEMA P-58 | 0 | PFA [g] | u |  |  | 1 | [17 empty] | 2 | DS1: 0.55; DS2: 1.1; DS1: 0.4; DS2: 0.4; DS1: 20.98; DS1: 0.7637; DS2: 0.4054; DS1: LogNormal; DS1: Small Leakage at joints - 1 leak per 1000 feet of pipe.; DS2: Large Leakage w/ major repair - 1 leak per 1000 feet of pipe. Replace one 20 ft section per 1000 LF pipe.
| Big Iron Machine | USER | 0 | PFA [g] | u |  |  | 1 | [17 empty] | 1 | DS1: 1.1; DS1: 0.4; DS1: 2530.82; DS1: Falls, does not function.
| Small Iron Machine | USER | 0 | PFA [g] | u |  |  | 1 | [17 empty] | 1 | DS1: 1.1; DS1: 0.4; DS1: 209.08; DS1: Falls, does not function.
D5011.011a | Transformation chamber | USER | 0 | PFA [g] | u |  |  | 1 | [17 empty] | 1 | DS1: 1.01; DS1: 0.6; DS1: 90.82; DS1: Service and repair existing transformer. Transformer tower removed, repaired offsite, and reinstalled.
D3041.011a | HVAC Galvanized Sheet Metal Ducting less than 6 sq. ft in cross sectional area, SDC A or B DUCTO DE TOL GALVANIZADO EXTRACCION. CALIBRE USG 24. JUNTAS S&C. INCLUYE ACCESORIOS (suministro, fabricación y montaje) | FEMA P-58 | 0 | PFA [g] | kg | 652.9 | 1427.6 | 60 | 60 | 60 | 60 | 60 | 60 | 92.86 | 0 | [10 empty] | 2 | DS1: 1.5; DS2: 2.25; DS1: 0.4; DS2: 0.4; DS1: 6.66; DS1: Replace failed supports and repair ducting in vicinity of failed supports.; DS2: Replace sections of failed ducting and supports.
D3041.002a | HVAC Fan 70 CFM / 0,15 inH2O | FEMA P-58 | 0 | PFA [g] | u | 1 | [19 empty] | 2 | DS1: 1.9; DS1: 0.4; DS1: 203.22; DS1: Bellows fails at fans.
D3041.002a | HVAC Fan 50 CFM / 0,15 inH2O | FEMA P-58 | 0 | PFA [g] | u |  | 1 | [7 empty] | 1 | [10 empty] | 2 | DS1: 1.9; DS1: 0.4; DS1: 142.22; DS1: Bellows fails at fans.
D3041.002a | HVAC Fan UPBLAST 2.500 CFM / 0,75 inH20 | FEMA P-58 | 0 | PFA [g] | u | [9 empty] | 4 | [10 empty] | 2 | DS1: 1.9; DS1: 0.4; DS1: 1986.1; DS1: Bellows fails at fans.
D5012.031a | Distribution Panel | FEMA P-58 | 0 | PFA [g] | u | 5 | 1 | 3 | 2 | 2 | 2 | 2 | 2 | 5 | 0 | [10 empty] | 1 | DS1: 2.16; DS1: 0.4; DS1: 90.82; DS1: Replace equipment
| Lockers | FEMA P-58 / USER | 0 | PFA [g] | m2 |  | 155.94 | [18 empty] | 1 | DS1: 0.55; DS1: 0.45; DS1: 226.8; DS1: Flooding; DS2: Falls, does not function.
| Storage room | FEMA P-58 / USER | 0 | PFA [g] | m2 |  | 181.17 | 20.5 | 11.79 | 5.85 | 5.85 | 5.85 | 5.84 | 6.96 | [11 empty] | 1 | DS1: 0.55; DS1: 0.45; DS1: 310; DS1: Flooding
| Equipment room / Cafeteria | FEMA P-58 / USER | 0 | PFA [g] | m2 |  | 508.8 | 134.86 | [5 empty] | 46.43 | [11 empty] | 1 | DS1: 0.55; DS1: 0.45; DS1: 425; DS1: Flooding
| Convention center | FEMA P-58 / USER | 0 | PFA [g] | m2 |  | 337.4 | [18 empty] | 1 | DS1: 0.55; DS1: 0.45; DS1: 520; DS1: Flooding
| Employee canteen | FEMA P-58 / USER | 0 | PFA [g] | m2 |  | 61.68 | [18 empty] | 1 | DS1: 0.55; DS1: 0.45; DS1: 300; DS1: Flooding
| Industrial Kitchen | FEMA P-58 / USER | 0 | PFA [g] | m2 |  | 25 | [18 empty] | 1 | DS1: 0.55; DS1: 0.45; DS1: 1500; DS1: Flooding
| Restroom | FEMA P-58 / USER | 0 | PFA [g] | m2 |  | 48.9 | [5 empty] | 24.21 | [12 empty] | 1 | DS1: 0.55; DS1: 0.45; DS1: 125; DS1: Flooding
| Office / Meeting room | FEMA P-58 / USER | 0 | PFA [g] | m2 |  | 216.97 | 101.77 | [17 empty] | 1 | DS1: 0.55; DS1: 0.45; DS1: 360; DS1: Flooding
| Stores / Front desk | FEMA P-58 / USER | 0 | PFA [g] | m2 |  | 187.79 | [18 empty] | 1 | DS1: 0.55; DS1: 0.45; DS1: 520; DS1: Flooding
| Hotel room | FEMA P-58 / USER | 0 | PFA [g] | m2 |  |  | 208.77 | 416.86 | 416.86 | 456.01 | 456.01 | [13 empty] | 1 | DS1: 0.55; DS1: 0.45; DS1: 100; DS1: Flooding
| Restaurant | FEMA P-58 / USER | 0 | PFA [g] | m2 | [7 empty] | 506.36 | [12 empty] | 1 | DS1: 0.55; DS1: 0.45; DS1: 270; DS1: Flooding