## Circular Array Calculator
Circular Array Calculator
FREQUENCY TO ARRAY RADIUS | [5 empty] | NUM ARRAY ELEMENTS | 3
[6 empty] | 5 | 4
Instructions |  |  |  |  | Array sizing must use a spacing multiplier less than 0.5 in order to avoid ambiguities. However, a smaller radius has less resolving resolution. Ideally you want use a radius with a spacing multiplier close to 0.5. But physical size limitations may take priority. E.G. If the Rayleigh Super-Resolution is 10 degrees, we can say that the signal source is somewhere within a 10 degree arc. We consider a resolution of 0 - 25 degrees acceptable for direction finding. |  | 5
1) Enter desired frequency.
2) Decide on an appropriate antenna array radius based on physical limitations and desired resolution.
Desired Freq (MHz) | Wavelength Lambda (Meters)
416 | 0.72115
Spacing Multiplier | Interelement Spacing (cm) | Unit Radius | Max Radius (cm) | Est. Resolution (Degrees)
0.5 | 36.0577 | 0.42533 | 30.6725 | 8.2173
0.45 | 32.4519 | 0.38279 | 27.6053 | 9.1304
0.4 | 28.8462 | 0.34026 | 24.538 | 10.2717
0.35 | 25.2404 | 0.29773 | 21.4708 | 11.7391
0.3 | 21.6346 | 0.2552 | 18.4035 | 13.6956
0.25 | 18.0288 | 0.21266 | 15.3363 | 16.4347
0.2 | 14.4231 | 0.17013 | 12.269 | 20.5433
0.15 | 10.8173 | 0.1276 | 9.2018 | 27.3911
0.1 | 7.2115 | 0.085065 | 6.1345 | 41.0867
ACCEPTABLE FREQUENCY RANGE FOR A FIXED ARRAY RADIUS
Instructions |  |  |  |  | We consider a resolution of 0 - 25 degrees acceptable for direction finding. Better resolution will be seen at the higher frequencies, and poorer resolution at the lower frequencies.
1) Enter array radius
2) Confirm that your range of interested frequencies is in the green, and at an acceptable resolution for your needs.
Array Radius (cm) | Interelement Spacing (cm)
25 | 29.3893
Spacing Multiplier | Frequency (MHz) | Est. Resolution (Degrees)
0.5 | 510.3905 | 8.2173
0.45 | 459.3514 | 9.1304
0.4 | 408.3124 | 10.2717
0.35 | 357.2733 | 11.7391
0.3 | 306.2343 | 13.6956
0.25 | 255.1952 | 16.4347
0.2 | 204.1562 | 20.5433
0.15 | 153.1171 | 27.3911
0.1 | 102.0781 | 41.0867
ARRAY COORDINATES FOR RADIUS
Instructions
1) Enter desired array radius
2) See X-Y coordinates and graph below for antenna element spacing
Array RADIUS (cm)
10
| ANT 0 | ANT 1 | ANT 2 | ANT 3 | ANT 4
| 0 | 1 | 2 | 3 | 4
X | 10 | 3.0902 | -8.0902 | -8.0902 | 3.0902
Y | 0 | -9.5106 | -5.8779 | 5.8779 | 9.5106
Bubble Size | 1 | 1 | 1 | 1 | 1
NOTE: Graphic shows TOP DOWN View
ANT 0 points to the forward direction of the array ->

## Linear Array Calculator
Linear Array Calculator
FREQUENCY TO ARRAY LENGTH | [5 empty] | NUM ARRAY ELEMENTS | 3
[6 empty] | 5 | 4
Instructions |  |  |  |  | Array sizing must use a spacing multiplier less than 0.5 in order to avoid ambiguities. However, a shorter length has less resolving resolution. Ideally you want use a radius with a spacing multiplier close to 0.5. But physical size limitations may take priority. E.G. If the Rayleigh Super-Resolution is 10 degrees, we can say that the signal source is somewhere within a 10 degree arc. We consider a resolution of 0 - 25 degrees acceptable for direction finding. |  | 5
1) Enter desired frequency to direction find.
2) Decide on an appropriate antenna array length based on physical limitations and desired resolution.
Desired Freq (MHz) | Wavelength Lambda (Meters)
440 | 0.68182
Spacing Multiplier | Interelement Spacing (cm) | Total Unit Length | Total Length for Frequency (cm) | Est. Resolution (Degrees)
0.5 | 34.0909 | 2 | 136.3636 | 3.495
0.45 | 30.6818 | 1.8 | 122.7273 | 3.8834
0.4 | 27.2727 | 1.6 | 109.0909 | 4.3688
0.35 | 23.8636 | 1.4 | 95.4545 | 4.9929
0.3 | 20.4545 | 1.2 | 81.8182 | 5.8251
0.25 | 17.0455 | 1 | 68.1818 | 6.9901
0.2 | 13.6364 | 0.8 | 54.5455 | 8.7376
0.15 | 10.2273 | 0.6 | 40.9091 | 11.6501
0.1 | 6.8182 | 0.4 | 27.2727 | 17.4752
ACCEPTABLE FREQUENCY RANGE FOR A FIXED LENGTH ARRAY
Instructions |  |  |  |  | We consider a resolution of 0 - 25 degrees acceptable for direction finding. Better resolution will be seen at the higher frequencies, and poorer resolution at the lower frequencies.
1) Enter array total length
2) Confirm that your range of interested frequencies is in the green, and at an acceptable resolution for your needs.
Array Length (cm) | Interelement Spacing (cm)
132 | 33
Spacing Multiplier | Frequency (MHz) | Est. Resolution (Degrees)
0.5 | 454.5455 | 3.495
0.45 | 409.0909 | 3.8834
0.4 | 363.6364 | 4.3688
0.35 | 318.1818 | 4.9929
0.3 | 272.7273 | 5.8251
0.25 | 227.2727 | 6.9901
0.2 | 181.8182 | 8.7376
0.15 | 136.3636 | 11.6501
0.1 | 90.9091 | 17.4752
ARRAY COORDINATES FOR TOTAL LENGTH
Instructions
1) Enter desired array total length
2) See X-Y coordinates and graph below for antenna element spacing
Array Length (cm)
50
| ANT 0 | ANT 1 | ANT 2 | ANT 3 | ANT 4
| 0 | 1 | 2 | 3 | 4
X | 0 | 12.5 | 25 | 37.5 | 50
Y | 0 | 0 | 0 | 0 | 0
Bubble Size | 1 | 1 | 1 | 1 | 1
NOTE: Graphic shows TOP DOWN View