## Sheet1
Total Cost			250.01

Item	Quantity	Price	Cost

Motion system XY
Stepper motor NEMA14 x 36mm	2	12.46	24.92
Stepper motor cable, length 400mm	2		0.00	included with stepper motor
Linear rail MGN9 x 150mm	1	5.70	5.70
Linear rail MGN9 x 200mm	2	6.67	13.34
Pulley GT2 idler smooth 9.63mm	2	0.60	1.20
Pulley GT2 idler 16 teeth	6	0.60	3.60
Pulley GT2UM 20 teeth	2	0.75	1.50
Belt GT2 x 6mm x 2m	1	4.46	4.46

Motion system Z
Stepper motor NEMA17 x 34mm with integrated 150mm lead screw	1	18.25	18.25
Stepper motor cable, length 150mm	1		0.00	included with stepper motor
Linear rod 12mm x 200mm	2	3.05	6.10
Linear bearing LM12LUU	2	1.90	3.80
SK12 shaft support bracket	4	1.75	7.00
Nut M5nyloc	8	0.24	1.92

Extruder
MK10 Dual Pulley Extruder	1	6.56	6.56
Stepper motor NEMA17 x 40mm	1	9.80	9.80

Hot end
E3D v6 Hotend Full Kit	0	52.80	0.00	includes everything for hotend except radial fan
Hot end E3D V6 direct 1.75mm	1
30W Cartridge heater	1
Thermistor sensor cartridge	1
Fan 30mm x 10mm	1
E3D V6 Fan Duct	1
Hot end fixings kit	2
PTFE tube 238 mm	1
Silicone sock	1
Square radial fan 3010	0	5.99	0.00
Haldis 3D hotend kit	1	22.00	22.00

Printbed
OpenBuilds mini heated bed 100mm x 100mm	1	11.50	11.50
Cork underlay 105mm x 105mm x 3mm	1	2.99	2.99
Print surface 100mm x 100mm	1	9.27	9.27	cut from Ender3 print surface
Magnetic base 100mm x 100mm	1		0.00	included with print surface
O-ring nitrile 3mm x 2mm	4	0.25	1.00

Electronics and related
BigTreeTech SKR Mini E3 v2.0	1	30.37	30.37
Pillar hex nylon F/F M3x12	5	0.01	0.05
Aluminium rectangular box section 12mm x 8mm x 1mm, length 85mm	1	1.39	1.39
BigTreeTech TFT35 v3.0	1	27.18	27.18
FSKE 120W 19V 6.32A Laptop Charger for ASUS	1	22.99	22.99
Rocker Switch PRASA1-16F-BB0BW	1	1.84	1.84
XT60 Connector Female	2	0.17	0.34
XT60 Connector Male	2	0.17	0.34
Wire black 12SWG, length 100mm	2		0.00	use wire from DC side of PSU
Wire red 12SWG, length 100mm	2		0.00
Aluminium plate 220mm x 204mm x 3mm	1	4.99	4.99

Nuts and Bolts
Bolt M2 caphead x 6mm	4	0.01	0.04
Bolt M3 caphead x 10mm	12	0.01	0.12
Bolt M3 caphead x 16mm	6	0.01	0.06
Bolt M3 caphead x 20mm	2	0.01	0.02
Bolt M3 caphead x 25mm	2	0.01	0.02
Bolt M3 caphead x 6mm	9	0.01	0.09
Bolt M3 caphead x 8mm	27	0.01	0.27
Bolt M3 countersunk x 10mm	14	0.01	0.14
Bolt M3 countersunk x 12mm	2	0.01	0.02
Bolt M3 countersunk x 16mm	6	0.01	0.06
Bolt M3 countersunk x 30mm	2	0.01	0.02
Bolt M3 countersunk x 6mm	6	0.01	0.06
Bolt M3 buttonhead x 10mm	21	0.01	0.21
Bolt M3 buttonhead x 12mm	26	0.01	0.26
Bolt M3 buttonhead x 16mm	4	0.01	0.04
Bolt M3 buttonhead x 25mm	2	0.01	0.02
Bolt M3 buttonhead x 8mm	10	0.01	0.10
Bolt M5 countersunk x 16mm	8	0.10	0.80
Washer M3	12	0.01	0.12

Cable Management
Ziptie 2.5mm x 100mm min length	17		0.99	pack of 100
Spiral wrap, 500mm	1	2.15	2.15

Tools
M3 tap set	1	7.85

1080 assorted M2 M3 M4 nuts, bolts and washers set		9.85

Voron V0 3d printer aluminum anodized plate and 120x120mm Double Side Textured/Smooth PEI Spring steel sheet		31.94
Silicone heating pad heater 100mmx100mm for 3d printer heat bed		4.74