## ReadMe
The following workbooks contain meta-data that will facilitate the re-use and the long term preservation of the 3D data you are archiving.
These forms have been developed in partnership between the Archaeology Data Service, Historic Environment Scotland and the Royal Commission on the Ancient and Historic Monuments of Wales to ensure that the same requirements are in place no matter where you deposit your archive.
Archive Structure
A logical file structure should be used which associates images/raw scans with registered datasets, point clouds etc. E.g.:
Project_1_laser_scan
raw_scans
scan-1.txt
scan-2.txt
...
registered_point_cloud
registered_pc.txt
meshed_models
full-mesh-1.obj
decimated-mesh-1.obj
metadata
3d_metadata_template.xlsx
Min. archive for Laser Scanning: Raw scans and registered point cloud. In almost all cases a final model will also be archived. Where it's possible to export a processing log / report from the software then this should also be included in the archive.
Project_2_photogrammetry
images
image-001.tiff
image-002.tiff
...
meshed_models
full-mesh-1.obj
decimated-mesh-1.obj
metadata
3d_metadata_template.xlsx
photoscan_report.pdf
Min. archive for Photogrammetry: Raw images and final model(s). Point clouds are rarely offered for deposit. Where it's possible to export a processing log / report from the software then this should also be included in the archive.

## 1 Datasets - Components
1 | Components
| Element | Description
1.1 | File/Group Name | e.g. model1.obj; /source_images/; /raw_scans/; registered_point_cloud.e57
1.2 | Title | Landscape Surrrounding Site 1 (Reduced Model)
1.3 | Description | e.g. decimated model created from model1
1.4 | Software Used | Specify software and version used for meshing, e.g. 3DReshaper 11.1.4.24994
1.5 | Source File(s) / Relationships | Specify file names/locations of sources files e.g. point cloud source data for meshing (laser scan) or list of photos (photogrammetry). Large lists of e.g. images can be stored in a separate file (include name here)
1.6 | Point cloud Decimation (pre-meshing) | Yes or No. If Yes then specify amount/level
1.7 | Hole filling | Yes or No
1.8 | Smoothing | Yes or No
1.9 | Data reduction | Yes or No. If yes, specify level of decimation.
1.10 | RGB colour or texture included? | Yes or No. If Yes then provide details.
1.11 | Number of Triangles or Polygons | Total number of triangles in the mesh file
1.12 | Number of Vertices
1.13 | Validated as Watertight | Yes or No
1.14 | Additional Processing Notes | Notes on any additional processing.
1.15 | Healing/Despiking | Yes or No
1.16 | Coordinate System Used / Adjusted | Yes or No. If yes and adjusted then provide details (e.g. transformation matrix)
1.17 | Scale | If scale used, what is represented by 1 unit
1.18 | Creators | Creators for this data
1.19 | Copyright Holders | Copyright Holders for this data
1.20 | Creation Date | Date data was created

## 2 Laser Scan - Capture
2 | Laser Scan Capture
| Element | Description
2.1 | Scanner Details | Specify the name, technology, serial number, firmware version and last calibration date of scanner(s) used in the project, e.g. Leica ScanStation P40 - WFD - Serial: 1850060 / Leica ScanStation C10 - TOF - Serial: 1260057 / Leica HDS6100 - Phase - Serial: 858 / Leica Nova MS50 - WFD - Serial: 368276 / Faro 3D Focus - Phase - Serial: LLSO61304179
2.2 | Scan Resolution | Resolution settings on scanner e.g. Leica P40: 12.5mm@10m / custom, Leica C10: Low / Medium / High / Highest, Leica HDS6100: Preview / Middle / High / Highest / Ultra High, Faro Focus 3D: 1/1 1/2 1/4 1/5 1/8 1/10 1/16 1/20 1/32
2.3 | Noise/Quality Settings | Noise settings on scanner, e.g. Leica P40 Sensitivity: Normal / High, Leica HDS6100 Noise: High / Low, Faro Focus 3D Quality: 1x / 2x / 3x / 4x / 6x / 8x
2.4 | Lens or FOV details (optional) | (Triangulation scanners only). Indicate which lens or FOV was used during scan
2.5 | Number of points per scan (optional) | Specify number of points per scan
2.6 | Measurement Technology | Specify technology used: TOF (first or last return), Phase (frequency settings), Waveform
2.7 | Onboard photography? | Whether scanner captures images. Y/N

## 3 Photography - Camera
3 | Photography - Camera
Describes either standalone or onboard cameras used in both photogrammetry and laser scanning
| Element | Description
3.1 | Photography Type | Specify photography type e.g.: still, HDR (specify brackets), onboard scanner, 360°, etc.
3.2 | Exposure settings | Exposure settings set on scanner (if applicable)
3.3 | Camera and lens | Specify camera model and lens used
3.4 | Firmware version | Specify camera firmware version
3.5 | Aperture | Specify the f-stop
3.6 | Image resolution | Specify image resolution (e.g.7360x4912px)
3.7 | Image file format | Specify the file format (e.g. RAW, JPG, TIFF)
3.8 | Reference card / calibration target used? | Was a reference card captured for calibrating white/grey balance? Include target dimensions, creator and description.
3.9 | Camera Calibrated? | Yes / No. If Yes complete ‘Photography Calibration’ section

## 4 Photography - Calibration
4 | Photography - Calibration
Only required where camera has been calibrated (specified above in Photography Camera.Camera Calibrated). Calibration details may be included in exported reports.
| Element | Description
4.1 | Calibration Date | Date that the calibration was performed.
4.2 | Camera Calibration File | File name for the camera calibration.
4.3 | Array Dimensions | Width and height of digital array measured in pixels and millimeters.
4.4 | Focal Length and Principal Point | Exact focal length and principal point location and measured by the camera calibration.
4.5 | Lens Distortions | (K1, K2, P1 and P2 parameters). Radial and decentering distortion parameters as measured by the camera calibration.
4.6 | Affine Distortions | Affine distortion parameters as measured by the camera calibration (if measured).
4.7 | Calibration Quality Values | Quality values such as overall RMS, maximum residual, and photo coverage (%) from the calibration process.
4.8 | Calibration Adjustment Report | A report on the quality of the camera calibration including at a minimum the correlation between exterior and interior parameters

## 5 Survey Control
5 | Survey Control
| Element | Description
5.1 | Control Data | Yes/No. Specify if control data has been collected
5.2 | Related Control Files | Specify filenames if related control files (e.g. software exports) or witness diagrams are included
5.3 | Permanent Survey Markers (PSM) | Yes/No. Where used, specify when PSM coordinates were obtained (preferably within 12 months of survey)
5.4 | Scale Used | Yes/No. Specify type e.g. measurement, scale bar, 3D reference, etc.
5.5 | Additional Notes | Additional notes on survey control and reference information. Describe any existing reference information available to the surveyors, including paper plans or digital spatial data.
| GNSS | Yes/No. If Yes complete fields below.
5.6 | Instrument details | Specify the name, serial number, firmware version and last calibration date of instrument(s) used in the project
5.7 | GNSS method | Fixed base station / virtual reference system
5.8 | Transformation system used for georeferencing | Transformation system used for georeferencing e.g. OSTN02 / OSTN15
5.9 | Scale factor included | Yes/No
| TotalStation | Yes/No. If Yes then complete fields below
5.1 | Instrument details | Specify the name, serial number, firmware version and last calibration date of instrument(s) used in the project, e.g. Leica Nova MS50 - Serial: 368276
5.11 | Traverse (mis-closure) error | Specify angular error and distance error
5.12 | Traverse Adjusted? | Y/N Specify what method of adjustment was used, the error ratio e.g. 1/10000, 1/100000 etc.
5.13 | Traverse Accuracy | Specify the accuracy of the control traverse

## 6 Registration Alignment
6 | Registration / Alignment
To accompany any number of raw scans and 1 x related registered point cloud. Also to be used where additional (pre-mesh) point clouds are generated.
| Element | Description
6.1 | Dataset name | Specify file name for registered dataset, e.g. Cyclone IMP of Faro Scene project
6.2 | Software (including version) | e.g. Leica Cyclone 9.1.5
6.3 | Scans/images imported as native format? | Y / N (If no, specify exchange format)
6.4 | RGB information included? | Y / N
6.5 | Scans cleaned? | Y / N Specify method/ filtering
6.6 | Cleaned scans used for registration? | Y / N
6.7 | Control data used for georeferencing | Specify file name (control) or list of points
6.8 | Method | Describe the registration method, including use of targets, cloud constraints, survey control and georeferencing method and nesting. For example: Perimeter C10 traverse based on PSMs unfrozen with additional cloud constraints, registered to 2mm MAE (FOR_trav). Aisle interior P40 and Faro scans plus exterior C10 freescans and P40 freescans registered using combination of targets and cloud-to-cloud to 1mm MAE (AISLE_ALL). Exterior C10 traverse and AISLE_ALL registered nested (PSM1 and cloud constraint) to 2mm MAE (AISLE+FOR_trav). Final registration for georeferencing (nested) GNSS data FORTROSE_2016e.txt and AISLE+FOR_trav) registered using PSM1 and PSM 4 (PSM2 disabled: GNSS data not good enough) to 10mm MAE (AISLE+FOR_trav+georef).
6.9 | Scan/Image Details | List of raw scans (filenames) and number of points-per-scan used in registered dataset
6.1 | Total Number of Points in File | Total no. of points in registered file.
6.11 | Max registration Error (mm) | Max RMS error - in case of nested registrations, specify max RMS error for each registration
6.12 | Global registration Error | Total Mean Absolute Error - in case of nested registrations, specify MAE for each registration
6.13 | Max Georeferencing Error (mm) | Max RMS error for georeferencing the registered dataset (registering final registered point cloud to GNSS data or existing PSMs)
6.14 | Registration Diagnostics | List diagnostics.txt file(s) - in case of nested registrations, specify diagnostics file for each one
6.15 | Overlap Reduction | (Y/N) (optional)
6.16 | Smoothing | (Y/N) (optional)
6.17 | Subsampling | (Y/N) (optional)
6.18 | Colour Editions | (Y/N) (optional)
6.19 | Point Editing Summary | Include a description of major editing operations (IE overlap reduction, point deletion, etc...) that have been performed on the dataset
6.20 | Dataset Description | General description or purpose of dataset