## BOM
SYNTACTS AMP V3.1 (BOM)
Item # | Qty | Ref Des | Manufacturer | Mfg Part # | Dist. Part # | Description | Package | Type
1 | 4 | J1, J2, J3, J4 | CUI Devices | SJ2-35943A-SMT-TR | CP-SJ2-35943A-SMT-CT-ND | AUDIO JACK, 3.5 MM, RT, 3 CONDUC |  | smt
2 | 1 | J5 | Phoenix Contact | 1725656 | 277-1273-ND | TERM BLK 2P SIDE ENT 2.54MM PCB |  | thru-hole
3 | 1 | J6 | Samtec | TST-108-01-G-D | SAM10835-ND | CONN HEADER VERT 16POS 2.54MM |  | thru-hole
4 | 1 | D1 | Kingbright | APT1608QBC/D | 754-1434-1-ND | LED BLUE CLEAR CHIP SMD | 0603 | smt
5 | 1 | R1 | Panasonic Electronic Components | ERJ-3EKF1001V | P1.00KHCT-ND | RES SMD 1K OHM 1% 1/10W 0603 | 0603 | smt
6 | 16 | R01, R02, R11, R12, R21, R22, R31, R32, R41, R42, R51, R52, R61, R62, R71, R72 | Panasonic Electronic Components | ERA-6AEB203V | P20KDACT-ND | RES SMD 20K OHM 0.1% 1/8W 0805 | 0805 | smt
7 | 8 | R03, R13, R23, R33, R43, R53, R63, R73 | Panasonic Electronic Components | ERA-6AEB104V | P100KDACT-ND | RES SMD 100K OHM 0.1% 1/8W 0805 | 0805 | smt
8 | 32 | C01, C02, C03, C05, C11, C12, C13, C15, C21, C22, C23, C25, C31, C32, C33, C35, C41, C42, C43, C45, C51, C52, C53, C55, C61, C62, C63, C65, C71, C72, C73, C75 | Samsung Electro-Mechanics | CL21B224KOCNNNC | 1276-1284-1-ND | CAP CER 0.22UF 16V X7R 0805 | 0805 | smt
9 | 8 | C04, C14, C24, C34, C44, C54, C64, C74 | AVX Corporation | F971A106KAA | 478-8540-1-ND | CAP TANT 10UF 10% 10V 1206 | 1206 | smt
10 | 8 | U0, U1, U2, U3, U4, U5, U6, U7 | Texas Instruments | TPA6211A1TDGNRQ1 | 296-29059-1-ND | IC AMP CLASS AB MONO 3.1W 8MSOP | 8-MSOP-PowerPAD | smt
BOARD SUMMARY FOR QUOTE
[6 empty] | Unique Part Count | 10
[6 empty] | Total Placements | 80
[6 empty] | Thru Hole Placements | 2
[6 empty] | Has BGA Placements? | No